## currentpricesextend2
10000795 | 4.1888
10000796 | 4.7124
10000797 | 5.1051
10000798 | 5.8905
10001990 | 20.5513 | Spray paint, RAL 7032, for touch up
10002361 | 4.9742 | T-handle hex-nut wrench for one piece pull rings 6mm, 80mm dia.
10002362 | 5.4978 | T-handle hex-nut wrench for two piece pull rings 6mm
10002363 | 6.9336 | T-handle hex-nut wrench, 8mm for two piece angle flange pull ring
10002990 | 20.5513 | Spray paint, for galvanized touch up
100501659 | 398.5905 | Flex hose, 50mm dia., polyester polyurethane with steel wire, **15 meter (49 feet) length **
100501659-10FT | 81.4198 | Flex hose, 50mm dia., polyester polyurethane with steel wire ** 10 FT section **
100501659-15FT | 122.1297 | Flex hose, 50mm dia., polyester polyurethane with steel wire ** 15 FT section **
100501659-30FT | 244.2594 | Flex hose, 50mm dia., polyester polyurethane with steel wire ** 30 FT section **
100501659-3FT | 24.4259 | Flex hose, 50mm dia., polyester polyurethane with steel wire **3FT length **
100501659-5FT | 40.7099 | Flex hose, 50mm dia., polyester polyurethane with steel wire ** 5 FT section **
10052162 | 8.6394
10053162 | 12.9591 | Hose clamp, 50mm, stainless steel
100601659 | 408.408 | Flex hose, 60mm dia., polyester polyurethane with steel wire **15 meter (49 feet) length ***
100601659-10FT | 83.3833 | Flex hose, 60mm dia., polyester polyurethane with steel wire ** 10 FT section **
100601659-3FT | 25.015 | Flex hose, 60mm dia., polyester polyurethane with steel wire ** 3FT length **
100601659-5FT | 41.6917 | Flex hose, 60mm dia., polyester polyurethane with steel wire ** 5 FT section **
10061711 | 8.5085 | Flange-dr. no. 10/215/1, 60mm dia., mild steel
10061740 | 233.6565 | Flanging tool, 60mm dia., mild steel
10062162 | 8.6394
10062770 | 10.9956 | Tube hanger with rubber insert, ceiling mount, 60mm dia., galvanized
10062780 | 29.1907 | Tube hanger with rubber insert, wall mount, 60mm dia., galvanized
10062860 | 82.5979 | Hose socket with cover, 60mm dia., galvanized
100628650 | 49.6111 | Hose plug for hose socket, 60/50, galvanized
100628651 | 49.6111 | Hose plug for hose socket, 60/45, galvanized
10063162 | 13.2209 | Hose clamp, 60mm, stainless steel
10063711 | 28.798 | Flange-dr. no. 10/215/1, 60mm dia., stainless steel
10063770 | 30.6306 | Tube hanger with rubber insert, ceiling mount, 60mm dia., stainless steel
10063780 | 67.4135 | Tube hanger with rubber insert, wall mount, 60mm dia., stainless steel
100661557 | 1.8326 | Ring seal for slip tubes 1.5mm thick, 60mm dia., Perbunan (NBR)
100669517 | 1.9635 | U-shaped gasket, 60mm dia., for 1mm tubing, Perbunan (NBR)
1006715509 | 5.6287 | Ring seal for slip tubes 1.5mm thick, 60mm dia., Silicon (SI)
1006795109 | 3.4034 | U-shaped gasket, 60mm dia., for 1mm tubing, Silicon (SI)
1006815559 | 5.6287 | Ring seal for slip tubes 1.5mm thick, 60mm dia., Keltan-black (EPDM)
1006895159 | 3.4034 | U-shaped gasket, 60mm dia., for 1mm tubing, Keltan-black (EPDM)
10069155 | 36.5211 | Ring seal for slip tubes, 60mm dia., Viton (FPM), brown-red
10069951 | 12.5664 | U-shaped gasket, 60mm dia., for 1mm tubing, Viton-brown-red (FKM)
100801659 | 557.634 | Flex hose, 80mm dia., polyester polyurethane with steel wire **15 meter (49 feet) length ***
100801659-10FT | 113.883 | Flex hose, 80mm dia., polyester polyurethane with steel wire **10 FT length **
100801659-15FT | 170.8245 | Flex hose, 80mm dia., polyester polyurethane with steel wire **15 FT length **
100801659-20FT | 227.766 | Flex hose, 80mm dia., polyester polyurethane with steel wire **20 FT length **
100801659-30FT | 341.64 | Flex hose, 80mm dia., polyester polyurethane with steel wire **30 FT length **
100801659-3FT | 34.1649 | Flex hose, 80mm dia., polyester polyurethane with steel wire ** 3FT Section **
100801659-40FT | 455.54 | Flex hose, 80mm dia., polyester polyurethane with steel wire **40 FT length **
100801659-5FT | 56.9415 | Flex hose, 80mm dia., polyester polyurethane with steel wire **5 FT length **
10080581 | 57.9887 | Bag clamp made from leather, 80mm-300mm dia., 1mm thick, mild steel
10080710 | 8.51 | Counter flange, 80mm dia., for connecting flange, round, black steel, unpainted
10080714 | 10.21 | Counter flange, 80mm dia., for square to round spouts, black steel, unpainted
10081711 | 8.6394 | Flange-dr. no. 10/215/1, 80mm dia., mild steel
10081740 | 233.6565 | Flanging tool, 80mm dia., mild steel
10082162 | 8.9012
10082711 | 10.0793 | Flange-dr. no. 10/215/1, 80mm dia., galvanized
10082770 | 11.5192 | Tube hanger with rubber insert, ceiling mount, 80mm dia., galvanized
10082771 | 3.6652
10082772 | 4.0579 | Threaded fastener 10mm dia., DIN 975, M 10, 1000mm long, galvanized
10082773 | 1.1781 | Screw, 10 by 100mm long, galvanized
10082774 | 0.1309 | Hex nut, 10mm, DIN 934, M 10, galvanized
10082775 | 2.0944 | Extended hex nut, M 10, 30mm long, galvanized
10082780 | 30.8924 | Tube hanger with rubber insert, wall mount, 80mm dia., galvanized
10083162 | 13.6136 | Hose clamp, 80mm, stainless steel
10083163 | 14.6608 | Hose clamp for flex sleeves, 80mm dia., stainless steel
10083710 | 31.15 | Counter flange, 80mm dia., for connecting flange, round, stainless steel
10083711 | 31.9396 | Flange-dr. no. 10/215/1, 80mm dia., stainless steel
10083714 | 37.31 | Counter flange, 80mm dia., for square to round spouts, stainless steel
10083770 | 32.3323 | Tube hanger with rubber insert, ceiling mount, 80mm dia., stainless steel
10083780 | 70.9478 | Tube hanger with rubber insert, wall mount, 80mm dia., stainless steel
1008520109 | 7.7231 | Rubber cap, 80mm dia., India rubber (NR)
100861557 | 1.9635 | Ring seal for slip tubes 1.5mm thick, 80mm dia., Perbunan (NBR)
10086731 | 14.79 | Gasket for counter flange (round), 80mm dia., NBR
10086732 | 15.71 | Gasket for counter flange (square), 80mm dia., NBR
100869517 | 2.0944 | U-shaped gasket, 80mm dia., for 1mm tubing, Perbunan (NBR)
100869527 | 2.0944 | U-shaped gasket, 80mm dia., for 2mm tubing, Perbunan (NBR)
1008715509 | 5.6287 | Ring seal for slip tubes 1.5mm thick, 80mm dia., Silicon (SI)
10087201 | 34.17 | Rubber cap, 80mm dia., Silicone (SI)
10087731 | 15.97 | Gasket for counter flange (round), 80mm dia., SI
10087732 | 16.76 | Gasket for counter flange (square), 80mm dia., SI
1008795109 | 3.6652 | U-shaped gasket, 80mm dia., for 1mm tubing, Silicon (SI)
1008795209 | 3.6652 | U-shaped gasket, 80mm dia., for 2mm tubing, Silicon-white (SI)
1008815559 | 5.6287 | Ring seal for slip tubes 1.5mm thick, 80mm dia., Keltan-black (EPDM)
100881705 | 72.5186 | Flex sleeve, 80mm dia, 200mm long, 3mm thick, EPDM
1008895159 | 3.6652 | U-shaped gasket, 80mm dia., for 1mm tubing, Keltan-black (EPDM)
1008895259 | 3.6652 | U-shaped gasket, 80mm dia., for 2mm tubing, Keltan-black (EPDM)
10089155 | 40.7099 | Ring seal for slip tubes, 80mm dia., Viton (FPM) brown-red
10089386 | 13.6136 | U-shaped gasket, 80mm dia., for 2mm tubing, Viton-brown-red (FKM)
10089951 | 13.6136 | U-shaped gasket, 80mm dia., for 1mm tubing, Viton-brown-red (FKM)
101001659 | 724.5315 | Flex hose, 100mm dia., polyester polyurethane with steel wire **15 meter (49 feet) length ***
101001659-10FT | 147.917 | Flex hose, 100mm dia., polyester polyurethane with steel wire ** 10 FT Length **
101001659-15FT | 221.88 | Flex hose, 100mm dia., polyester polyurethane with steel wire ** 15FT Length **
101001659-20FT | 295.834 | Flex hose, 100mm dia., polyester polyurethane with steel wire ** 20 FT Length **
101001659-25FT | 369.7925 | Flex hose, 100mm dia., polyester polyurethane with steel wire ** 25FT Length **
101001659-30FT | 443.751 | Flex hose, 100mm dia., polyester polyurethane with steel wire ** 30 FT Length **
101001659-35FT | 517.7095 | Flex hose, 100mm dia., polyester polyurethane with steel wire ** 35 FT Length **
101001659-3FT | 44.3751 | Flex hose, 100mm dia., polyester polyurethane with steel wire, ** 3 FT Length **
101001659-40FT | 591.668 | Flex hose, 100mm dia., polyester polyurethane with steel wire ** 40 FT Length **
101001659-5FT | 73.9585 | Flex hose, 100mm dia., polyester polyurethane with steel wire ** 5FT Length **
10100710 | 9.16 | Counter flange, 100mm dia., for connecting flange, round, black steel, unpainted
10100714 | 11 | Counter flange, 100mm dia., for square to round spouts, black steel, unpainted
10101711 | 9.4248 | Flange-dr. no. 10/215/1, 100mm dia., mild steel
10101740 | 262.4545 | Flanging tool, 100mm dia., mild steel
10102162 | 10.2102
10102711 | 10.9956 | Flange-dr. no. 10/215/1, 100mm dia., galvanized
10102770 | 13.09 | Tube hanger with rubber insert, ceiling mount, 100mm dia., galvanized
10102772 | 4.1888 | Threaded fastener 12mm dia., DIN 975, M 12, 1000mm long, galvanized
10102773 | 1.41 | Screw, 12 by 100mm long, galvanized
10102774 | 0.1309 | Hex nut, 12mm, DIN 934, M 12, galvanized
10102775 | 2.4871 | Extended hex nut, M 12, 30mm long, galvanized
10102780 | 32.2014 | Tube hanger with rubber insert, wall mount, 100mm dia., galvanized
10103162 | 15.5771 | Hose clamp, 100mm, stainless steel
10103163 | 16.4934 | Hose clamp for flex sleeves, 100mm dia., stainless steel
10103710 | 34.82 | Counter flange, 100mm dia., for connecting flange, round, stainless steel
10103711 | 35.7357 | Flange-dr. no. 10/215/1, 100mm dia., stainless steel
10103714 | 41.76 | Counter flange, 100mm dia., for square to round spouts, stainless steel
10103770 | 33.6413 | Tube hanger with rubber insert, ceiling mount, 100mm dia., stainless steel
10103780 | 72.9113 | Tube hanger with rubber insert, wall mount, 100mm dia., stainless steel
1010520109 | 8.1158 | Rubber cap, 100mm dia., India rubber (NR)
101061557 | 2.4871 | Ring seal for slip tubes 1.5mm thick, 100mm dia., Perbunan (NBR)
10106201 | 10.0793 | Rubber cap, 100mm dia., Perbunan (NBR)
10106731 | 15.58 | Gasket for counter flange (round), 100mm dia., NBR
10106732 | 16.49 | Gasket for counter flange (square), 100mm dia., NBR
101069517 | 2.618 | U-shaped gasket, 100mm dia., for 1mm tubing, Perbunan (NBR)
101069527 | 2.618 | U-shaped gasket, 100mm dia., for 2mm tubing, Perbunan (NBR)
1010715509 | 6.1523 | Ring seal for slip tubes 1.5mm thick, 100mm dia., Silicon (SI)
10107201 | 35.47 | Rubber cap, 100mm dia., Silicone (SI)
10107731 | 16.76 | Gasket for counter flange (round), 100mm dia., SI
10107732 | 17.54 | Gasket for counter flange (square), 100mm dia., SI
1010795109 | 3.927 | U-shaped gasket, 100mm dia., for 1mm tubing, Silicon (SI)
1010795209 | 3.927 | U-shaped gasket, 100mm dia., for 2mm tubing, Silicon-white (SI)
1010815559 | 6.1523 | Ring seal for slip tubes 1.5mm thick, 100mm dia., Keltan-black (EPDM)
101081705 | 74.0894 | Flex sleeve, 100mm dia, 200mm long, 3mm thick, EPDM
10108201 | 10.45 | Rubber cap, 100mm dia., Neoprene (CR)
1010895159 | 3.927 | U-shaped gasket, 100mm dia., for 1mm tubing, Keltan-black (EPDM)
1010895259 | 3.927 | U-shaped gasket, 100mm dia., for 2mm tubing, Keltan-black (EPDM)
10109155 | 40.7099 | Ring seal for slip tubes, 100mm dia., Viton (FPM) brown-red
10109386 | 15.3153 | U-shaped gasket, 100mm dia., for 2mm tubing, Viton-brown-red (FKM)
10109951 | 15.3153 | U-shaped gasket, 100mm dia., for 1mm tubing, Viton-brown-red (FKM)
101201659 | 891.429 | Flex hose, 120mm dia., polyester polyurethane with steel wire, ** 15 meters length (49 feet) **
101201659-10FT | 181.951 | Flex hose, 120mm dia., polyester polyurethane with steel wire, ** 10 FT length **
101201659-20FT | 363.902 | Flex hose, 120mm dia., polyester polyurethane with steel wire, ** 20 FT length **
101201659-3FT | 54.5853 | Flex hose, 120mm dia., polyester polyurethane with steel wire, ** 3 FT length **
101201659-5FT | 90.9755 | Flex hose, 120mm dia., polyester polyurethane with steel wire, ** 5 FT length **
10120710 | 10.47 | Counter flange, 120mm dia., for connecting flange, round, black steel, unpainted
10120714 | 12.57 | Counter flange, 120mm dia., for square to round spouts, black steel, unpainted
10121711 | 10.6029 | Flange-dr. no. 10/215/1, 120mm dia., mild steel
10121740 | 312.1965 | Flanging tool, 120mm dia., mild steel
10122160 | 7.128 | Clamping ring for 3mm slip tubes, 120mm dia., Electro galvanized
10122162 | 10.9956
10122711 | 12.0428 | Flange-dr. no. 10/215/1, 120mm dia., galvanized
10122770 | 14.7917 | Tube hanger with rubber insert, ceiling mount, 120mm dia., galvan
10122780 | 34.2958 | Tube hanger with rubber insert, wall mount, 120mm dia., galvanized
10123162 | 16.1007 | Hose clamp, 120mm, stainless steel
10123163 | 16.7552 | Hose clamp for flex sleeves, 120mm dia., stainless steel
10123710 | 36.26 | Counter flange, 120mm dia., for connecting flange, round, stainless steel
10123711 | 37.1756 | Flange-dr. no. 10/215/1, 120mm dia., stainless steel
10123714 | 43.46 | Counter flange, 120mm dia., for square to round spouts, stainless steel
10123770 | 34.6885 | Tube hanger with rubber insert, ceiling mount, 120mm dia., stainless steel
10123780 | 79.0636 | Tube hanger with rubber insert, wall mount, 120mm dia., stainless steel
10125150 | 10.615 | Rubber seal ring for 3mm slip tubes, 120mm dia., India rubber (NR)
1012520109 | 9.9484 | Rubber cap, 120mm dia., India rubber (NR)
101261557 | 2.8798 | Ring seal for slip tubes 1.5mm thick, 120mm dia., Perbunan (NBR)
10126201 | 11.5192 | Rubber cap, 120mm dia., Perbunan (NBR)
10126731 | 16.49 | Gasket for counter flange (round), 120mm dia., NBR
10126732 | 17.15 | Gasket for counter flange (square), 120mm dia., NBR
101269517 | 2.8798 | U-shaped gasket, 120mm dia., for 1mm tubing, Pernuban (NBR)
101269527 | 2.8798 | U-shaped gasket, 120mm dia., for 2mm tubing, Perbunan (NBR)
1012715509 | 6.545 | Ring seal for slip tubes 1.5mm thick, 120mm dia., Silicon (SI)
10127201 | 39.4 | Rubber cap, 120mm dia., Silicone (SI)
10127731 | 17.54 | Gasket for counter flange (round), 120mm dia., SI
10127732 | 18.2 | Gasket for counter flange (square), 120mm dia., SI
1012795109 | 4.0579 | U-shaped gasket, 120mm dia., for 1mm tubing, Silicon (SI)
1012795209 | 4.0579 | U-shaped gasket, 120mm dia., for 2mm tubing, Silicon-white (SI)
1012815559 | 6.545 | Ring seal for slip tubes 1.5mm thick, 120mm dia., Keltan-black (EPDM)
101281705 | 78.9327 | Flex sleeve, 120mm dia, 200mm long, 3mm thick, EPDM
10128201 | 11.902 | Rubber cap, 120mm dia., Neoprene (CR)
1012895159 | 4.0579 | U-shaped gasket, 120mm dia., for 1mm tubing, Keltan-black (EPDM)
1012895259 | 4.0579 | U-shaped gasket, 120mm dia., for 2mm tubing, Keltan-black (EPDM)
10129155 | 42.5425 | Ring seal for slip tubes, 120mm dia., Viton (FPM) brown-red
10129386 | 17.1479 | U-shaped gasket, 120mm dia., for 2mm tubing, Viton-brown-red (FKM)
10129951 | 17.1479 | U-shaped gasket, 120mm dia., for 1mm tubing, Vitron-brown-red (FKM)
101401659 | 940.5165 | Flex hose, 140mm dia., polyester polyurethane with steel wire **15 meter (49 feet) length ***
101401659-10FT | 192.0303 | Flex hose, 140mm dia., polyester polyurethane with steel wire ** 10FT length **
101401659-3FT | 57.6091 | Flex hose, 140mm dia., polyester polyurethane with steel wire ** 3FT Length **
101401659-5FT | 96.0152 | Flex hose, 140mm dia., polyester polyurethane with steel wire ** 5FT Length **
10141711 | 10.6029 | Flange-dr. no. 10/215/1, 140mm dia., mild steel
10141740 | 355.3935 | Flanging tool, 140mm dia., mild steel
10142162 | 12.5664
10142711 | 13.4827 | Flange-dr. no. 10/215/1, 140mm dia., galvanized
10142770 | 15.9698 | Tube hanger with rubber insert, ceiling mount, 140mm dia., galvanized
10142780 | 34.6885 | Tube hanger with rubber insert, wall mount, 140mm dia., galvanized
10143162 | 18.8496 | Hose clamp, 140mm, stainless steel
10143163 | 17.6715 | Hose clamp for flex sleeves, 140mm dia., stainless steel
10143711 | 41.7571 | Flange-dr. no. 10/215/1, 140mm dia., stainless steel
10143770 | 35.2121 | Tube hanger with rubber insert, ceiling mount, 140mm dia., stainl
10143780 | 90.1901 | Tube hanger with rubber insert, wall mount, 140mm dia., stainless steel
101461557 | 3.0107 | Ring seal for slip tubes 1.5mm thick, 140mm dia., Perbunan (NBR)
101469517 | 3.0107 | U-shaped gasket, 140mm dia., for 1mm tubing, Pernuban (NBR)
101469527 | 3.0107 | U-shaped gasket, 140mm dia., for 2mm tubing, Perbunan (NBR)
1014715509 | 6.9377 | Ring seal for slip tubes 1.5mm thick, 140mm dia., Silicon (SI)
1014795109 | 4.4506 | U-shaped gasket, 140mm dia., for 1mm tubing, Silicon (SI)
1014795209 | 4.4506 | U-shaped gasket, 140mm dia., for 2mm tubing, Silicon-white (SI)
1014815559 | 6.9377 | Ring seal for slip tubes 1.5mm thick, 140mm dia., Keltan-black (EPDM)
101481705 | 83.776 | Flex sleeve, 140mm dia, 200mm long, 3mm thick, EPDM
1014895159 | 4.4506 | U-shaped gasket, 140mm dia., for 1mm tubing, Keltan-black (EPDM)
1014895259 | 4.4506 | U-shaped gasket, 140mm dia., for 2mm tubing, Keltan-black (EPDM)
10149155 | 44.3751 | Ring seal for slip tubes, 140mm dia., Viton (FPM) brown-red
10149386 | 19.1114 | U-shaped gasket, 140mm dia., for 2mm tubing, Viton-brown-red (FKM)
10149951 | 19.1114 | U-shaped gasket, 140mm dia., for 1mm tubing, Viton-brown-red (FK
101501659 | 1036.728 | Flex hose, 150mm dia., polyester polyurethane with steel wire **15 meter (49 feet) length ***
101501659-10FT | 211.5344 | Flex hose, 150mm dia., polyester polyurethane with steel wire ** 10FT Length **
101501659-20FT | 423.0688 | Flex hose, 150mm dia., polyester polyurethane with steel wire ** 20FT Length **
101501659-25FT | 528.836 | Flex hose, 150mm dia., polyester polyurethane with steel wire ** 25FT Length **
101501659-30FT | 634.59 | Flex hose, 150mm dia., polyester polyurethane with steel wire ** 30FT Length **
101501659-3FT | 63.4603 | Flex hose, 150mm dia., polyester polyurethane with steel wire **3FT length ***
101501659-5FT | 105.7672 | Flex hose, 150mm dia., polyester polyurethane with steel wire ** 5FT Length **
10150710 | 11.13 | Counter flange, 150mm dia., for connecting flange, round, black steel, unpainted
10150714 | 13.48 | Counter flange, 150mm dia., for square to round spouts, black steel, unpainted
10151711 | 10.7338 | Flange-dr. no. 10/215/1, 150mm dia., mild steel
10151713 | 31.1542 | Flange, 2-parted, 150mm dia., drilled acc. to DIN 24154, T2, mild steel
10151740 | 355.3935 | Flanging tool, 150mm dia., mild steel
10152160 | 7.997 | Clamping ring for 3mm slip tubes, 150mm dia., Electro galvanized
10152162 | 13.6136
10152711 | 13.6136 | Flange-dr. no. 10/215/1, 150mm dia., galvanized
10152770 | 15.9698 | Tube hanger with rubber insert, ceiling mount, 150mm dia., galvanized
10152780 | 35.4739 | Tube hanger with rubber insert, wall mount, 150mm dia., galvanized
10153160 | 18.876 | Clamping ring for 3mm slip tubes, 150mm dia., stainless steel
10153162 | 20.5513 | Hose clamp, 150mm, stainless steel
10153163 | 17.6715 | Hose clamp for flex sleeves, 150mm dia., stainless steel
10153710 | 43.46 | Counter flange, 150mm dia., for connecting flange, round, stainless steel
10153711 | 44.506 | Flange-dr. no. 10/215/1, 150mm dia., stainless steel
10153714 | 52.1 | Counter flange, 150mm dia., for square to round spouts, stainless steel
10153770 | 35.8666 | Tube hanger with rubber insert, ceiling mount, 150mm dia., stainless steel
10153780 | 90.1901 | Tube hanger with rubber insert, wall mount, 150mm dia., stainless steel
10155150 | 11.77 | Rubber seal ring for 3mm slip tubes, 150mm dia., India rubber (NR)
1015520109 | 10.2102 | Rubber cap, 150mm dia., India rubber (NR)
101561557 | 3.0107 | Ring seal for slip tubes 1.5mm thick, 150mm dia., Perbunan (NBR)
10156201 | 15.5771 | Rubber cap, 150mm dia., Perbunan (NBR)
10156731 | 16.76 | Gasket for counter flange (round), 150mm dia., NBR
10156732 | 17.8 | Gasket for counter flange (square), 150mm dia., NBR
101569517 | 3.0107 | U-shaped gasket, 150mm dia., for 1mm tubing, Perbunan (NBR)
101569527 | 3.0107 | U-shaped gasket, 150mm dia., for 2mm tubing, Perbunan (NBR)
1015715509 | 7.1995 | Ring seal for slip tubes 1.5mm thick, 150mm dia., Silicon (SI)
10157201 | 51.58 | Rubber cap, 150mm dia., Silicone (SI)
10157731 | 17.8 | Gasket for counter flange (round), 150mm dia., SI
10157732 | 19.11 | Gasket for counter flange (square), 150mm dia., SI
1015795109 | 4.4506 | U-shaped gasket, 150mm dia., for 1mm tubing, Silicon (SI)
1015795209 | 4.4506 | U-shaped gasket, 150mm dia., for 2mm tubing, Silicon-white (SI)
1015815559 | 7.1995 | Ring seal for slip tubes 1.5mm thick, 150mm dia., Keltan-black (EPDM)
101581705 | 87.1794 | Flex sleeve, 150mm dia, 200mm long, 3mm thick, EPDM
10158201 | 16.423 | Rubber cap, 150mm dia., Neoprene (CR)
1015895159 | 4.4506 | U-shaped gasket, 150mm dia., for 1mm tubing, Keltan-black (EPDM)
1015895259 | 4.4506 | U-shaped gasket, 150mm dia., for 2mm tubing, Keltan-black (EPDM)
10159155 | 44.3751 | Ring seal for slip tubes, 150mm dia., Viton (FPM) brown-red
10159386 | 20.0277 | U-shaped gasket, 150mm dia., for 2mm tubing, Viton-brown-red (FKM)
10159951 | 20.0277 | U-shaped gasket, 150mm dia., for 1mm tubing, Viton-brown-red (FKM)
10161711 | 18.5878 | Flange-dr. no. 10/215/1, 160mm dia., mild steel
10162711 | 21.2058 | Flange-dr. no. 10/215/1, 160mm dia., galvanized
10163711 | 47.3858 | Flangr-dr. no. 10/215/1, 160mm dia., stainless steel
101701659 | 1130.976 | Flex hose, 175mm dia., polyester polyurethane with steel wire **15 meter (49 feet) length **
101701659-10FT | 230.7767 | Flex hose, 175mm dia., polyester polyurethane with steel wire ** 10 FT Length **
101701659-3FT | 69.233 | Flex hose, 175mm dia., polyester polyurethane with steel wire ** 3 FT Length **
101701659-5FT | 115.3884 | Flex hose, 175mm dia., polyester polyurethane with steel wire ** 5 FT Length **
10170710 | 12.17 | Counter flange, 175mm dia., for connecting flange, round, black steel, unpainted
10170714 | 14.66 | Counter flange, 175mm dia., for square to round spouts, black steel, unpainted
10171711 | 11.5192 | Flange-dr. no. 10/215/1, 175mm dia., mild steel
10171713 | 34.4267 | Flange, 2-parted, 175mm dia., drilled acc. to DIN 24154, T2, mild steel
10171740 | 378.301 | Flanging tool, 175mm dia., mild steel
10172160 | 9.449 | Clamping ring for 3mm slip tubes, 175mm dia., Electro galvanized
10172162 | 16.1007
10172711 | 15.0535 | Flange-dr. no. 10/215/1, 175mm dia., galvanized
10172770 | 18.1951 | Tube hanger with rubber insert, ceiling mount, 175mm dia., galvanized
10172780 | 38.3537 | Tube hanger with rubber insert, wall mount, 175mm dia., galvanize
10173160 | 21.197 | Clamping ring for 3mm slip tubes, 175mm dia., stainless steel
10173162 | 23.8238 | Hose clamp, 175mm, stainless steel
10173163 | 18.8496 | Hose clamp for flex sleeves, 175mm dia., stainless steel
10173710 | 45.95 | Counter flange, 175mm dia., for connecting flange, round, stainless steel
10173711 | 47.124 | Flange-dr. no. 10/215/1, 175mm dia., stainless steel
10173714 | 55.11 | Counter flange, 175mm dia., for square to round spouts, stainless steel
10173770 | 36.3902 | Tube hanger with rubber insert, ceiling mount, 175mm dia., stainl
10173780 | 99.7458 | Tube hanger with rubber insert, wall mount, 175mm dia., stainless
1017520109 | 15.5771 | Rubber cap, 175mm dia., India rubber (NR)
101761557 | 3.4034 | Ring seal for slip tubes 1.5mm thick, 175mm dia., Perbunan (NBR)
10176201 | 23.1693 | Rubber cap, 175mm dia., Perbunan (NBR)
10176731 | 18.59 | Gasket for counter flange (round), 175mm dia., NBR
10176732 | 20.16 | Gasket for counter flange (square), 175mm dia., NBR
101769517 | 3.1416 | U-shaped gasket, 175mm dia., for 1mm tubing, Pernuban (NBR)
101769527 | 3.1416 | U-shaped gasket, 175mm dia., for 2mm tubing, Perbunan (NBR)
10177150 | 34.265 | Rubber seal ring for 3mm slip tubes, 175mm dia., Silicon (SI)
1017715509 | 7.9849 | Ring seal for slip tubes 1.5mm thick, 175mm dia., Silicon (SI)
10177201 | 66.37 | Rubber cap, 175mm dia., Silicone (SI)
10177731 | 19.77 | Gasket for counter flange (round), 175mm dia., SI
10177732 | 21.34 | Gasket for counter flange (square), 175mm dia., SI
1017795109 | 4.7124 | U-shaped gasket, 175mm dia., for 1mm tubing, Silicon (SI)
1017795209 | 4.7124 | U-shaped gasket, 175mm dia., for 2mm tubing, Silicon-white (SI)
1017815559 | 7.9849 | Ring seal for slip tubes 1.5mm thick, 175mm dia., Keltan-black (EPDM)
101781705 | 94.6407 | Flex sleeve, 175mm dia, 200mm long, 3mm thick, EPDM
10178201 | 26.422 | Rubber cap, 175mm dia., Neoprene (CR)
1017895159 | 4.7124 | U-shaped gasket, 175mm dia., for 1mm tubing, Keltan-black (EPDM)
1017895259 | 4.7124 | U-shaped gasket, 175mm dia., for 2mm tubing, Keltan-black (EPDM)
10179155 | 45.815 | Ring seal for slip tubes, 150mm dia., Viton (FPM) brown-red
10179386 | 20.5513 | U-shaped gasket, 175mm dia., for 2mm tubing, Viton-brown-red (FKM)
10179951 | 20.5513 | U-shaped gasket, 175mm dia., for 1mm tubing, Viton-brown-red (FKM)
102001659 | 1248.786 | Flex hose, 200mm dia., polyester polyurethane with steel wire **15 meter (49 feet) length ***
102001659-10FT | 254.8623 | Flex hose, 200mm dia., polyester polyurethane with steel wire ** 10 FT length **
102001659-15FT | 382.2935 | Flex hose, 200mm dia., polyester polyurethane with steel wire ** 15 FT length **
102001659-20FT | 509.7246 | Flex hose, 200mm dia., polyester polyurethane with steel wire ** 20 FT length **
102001659-3FT | 76.4587 | Flex hose, 200mm dia., polyester polyurethane with steel wire ** 3 FT length **
102001659-5FT | 127.4312 | Flex hose, 200mm dia., polyester polyurethane with steel wire ** 5 FT length **
10200710 | 13.61 | Counter flange, 200mm dia., for connecting flange, round, black steel, unpainted
10200714 | 17.67 | Counter flange, 200mm dia., for square to round spouts, black steel, unpainted
10201711 | 11.6501 | Flange-dr. no. 10/215/1, 200mm dia., mild steel
10201713 | 35.7357 | Flange, 2-parted, 200mm dia., drilled acc. to DIN 24154, T2, mild steel
10201740 | 423.4615 | Flanging tool, 200mm dia., mild steel
10202160 | 10.615 | Clamping ring for 3mm slip tubes, 200mm dia., Electro galvanized
10202162 | 18.326
10202711 | 15.3153 | Flange-dr. no. 10/215/1, 200mm dia., galvanized
10202770 | 18.8496 | Tube hanger with rubber insert, ceiling mount, 200mm dia., galvanized
10202780 | 39.27 | Tube hanger with rubber insert, wall mount, 200mm dia., galvanized
10203160 | 21.362 | Clamping ring for 3mm slip tubes, 200mm dia., stainless steel
10203162 | 27.0963 | Hose clamp, 200mm, stainless steel
10203163 | 19.2423 | Hose clamp for flex sleeves, 200mm dia., stainless steel
10203710 | 51.31 | Counter flange, 200mm dia., for connecting flange, round, stainless steel
10203711 | 52.6218 | Flange-dr. no. 10/215/1, 200mm dia., stainless steel
10203713 | 95.4261 | Flange, 2-parted, 200mm dia., drilled acc. to DIN 24154, T2, stainless steel
10203714 | 61.52 | Counter flange, 200mm dia., for square to round spouts, stainless steel
10203770 | 38.7464 | Tube hanger with rubber insert, ceiling mount, 200mm dia., stainless steel
10203780 | 105.5054 | Tube hanger with rubber insert, wall mount, 200mm dia., stainless steel
10205150 | 15.686 | Rubber seal ring for 3mm slip tubes, 200mm dia., India rubber (NR)
1020520109 | 20.2895 | Rubber cap, 200mm dia., India rubber (NR)
102061557 | 3.927 | Ring seal for slip tubes 1.5mm thick, 200mm dia., Perbunan (NBR)
10206201 | 31.416 | Rubber cap, 200mm dia., Perbunan (NBR)
10206731 | 19.64 | Gasket for counter flange (round), 200mm dia., NBR
10206732 | 26.18 | Gasket for counter flange (square), 200mm dia., NBR
102069517 | 3.6652 | U-shaped gasket, 200mm dia., for 1mm tubing, Perbunan (NBR)
102069527 | 3.6652 | U-shaped gasket, 200mm dia., for 2mm tubing, Perbunan (NBR)
10207150 | 37.455 | Rubber seal ring for 3mm slip tubes, 200mm dia., Silicon (SI)
1020715509 | 8.5085 | Ring seal for slip tubes 1.5mm thick, 200mm dia., Silicon (SI)
10207201 | 85.22 | Rubber cap, 200mm dia., Silicone (SI)
10207731 | 21.08 | Gasket for counter flange (round), 200mm dia., SI
10207732 | 27.75 | Gasket for counter flange (square), 200mm dia., SI
1020795109 | 4.9742 | U-shaped gasket, 200mm dia., for 1mm tubing, Silicon (SI)
1020795209 | 4.9742 | U-shaped gasket, 200mm dia., for 2mm tubing, Silicon-white (SI)
1020815559 | 8.5085 | Ring seal for slip tubes 1.5mm thick, 200mm dia., Keltan-black (EPDM)
102081705 | 101.4475 | Flex sleeve, 200mm dia, 200mm long, 3mm thick, EPDM
10208201 | 32.098 | Rubber cap, 200mm dia., Neoprene (CR)
1020895159 | 4.9742 | U-shaped gasket, 200mm dia., for 1mm tubing, Keltan-black (EPDM)
1020895259 | 4.9742 | U-shaped gasket, 200mm dia., for 2mm tubing, Keltan-black (EPDM)
10209155 | 46.6004 | Ring seal for slip tubes, 200mm dia., Viton (FPM) brown-red
10209386 | 22.253 | U-shaped gasket, 200mm dia., for 2mm tubing, Viton-brown-red (FKM)
10209951 | 22.253 | U-shaped gasket, 200mm dia., for 1mm tubing, Viton-brown-red (FKM)
102201659 | 1429.428 | Flex hose, 224mm dia., polyester polyurethane with steel wire **15 meter (49 feet) length ***
102201659-10FT | 291.7761 | Flex hose, 224mm dia., polyester polyurethane with steel wire ** 10 FT length **
102201659-3FT | 87.5328 | Flex hose, 224mm dia., polyester polyurethane with steel wire ** 3 FT length **
102201659-5FT | 145.888 | Flex hose, 224mm dia., polyester polyurethane with steel wire ** 5 FT length **
10221711 | 18.7187 | Flange-dr. no. 10/215/1, 224mm dia., mild steel
10221713 | 40.8408 | Flange, 2-parted, 224mm dia., drilled acc. to DIN 24154, T2, mild steel
10221740 | 496.7655 | Flanging tool, 224mm dia., mild steel
10222162 | 34.1649
10222711 | 23.1693 | Flange-dr. no. 10/215/1, 224mm dia., galvanized
10222770 | 19.7659 | Tube hanger with rubber insert, ceiling mount, 224mm dia., galvanized
10222780 | 42.0189 | Tube hanger with rubber insert, wall mount, 224mm dia., galvanize
10223162 | 44.2442 | Hose clamp, 224mm, stainless steel
10223163 | 20.5513 | Hose clamp for flex sleeves, 224mm dia., stainless steel
10223711 | 76.1838 | Flange-dr. no. 10/215/1, 224mm dia., stainless steel
10223770 | 41.2335 | Tube hanger with rubber insert, ceiling mount, 224mm dia., stainl
10223780 | 115.3229 | Tube hanger with rubber insert, wall mount, 224mm dia., stainless
102261557 | 4.1888 | Ring seal for slip tubes 1.5mm thick, 224mm dia., Perbunan (NBR)
102269517 | 4.0579 | U-shaped gasket, 224mm dia., for 1 mm tubing, Perbunan (NBR), new design
102269527 | 4.0579 | U-shaped gasket, 224mm dia., for 2mm tubing, Perbunan (NBR)
1022715509 | 8.6394 | Ring seal for slip tubes 1.5mm thick, 224mm dia., Silicon (SI)
1022795109 | 5.4978 | U-shaped gasket, 224mm dia., for 1mm tubing, Silicon (SI)
1022795209 | 5.4978 | U-shaped gasket, 224mm dia., for 2mm tubing, Silicon-white (SI)
1022815559 | 8.6394 | Ring seal for slip tubes 1.5mm thick, 224mm dia., Keltan-black (EPDM)
102281705 | 108.9088 | Flex sleeve, 224mm dia, 224mm long, 3mm thick, EPDM
1022895159 | 5.4978 | U-shaped gasket, 224mm dia., for 1mm tubing, Keltan-black (EPDM)
1022895259 | 5.4978 | U-shaped gasket, 224mm dia., for 2mm tubing, Keltan-black (EPDM)
10229155 | 47.7785 | Ring seal for slip tubes, 224mm dia., Viton (FPM) brown-red
10229386 | 26.8345 | U-shaped gasket, 224mm dia., for 2mm tubing, Viton-brown-red (FKM)
10229951 | 26.8345 | U-shaped gasket, 224mm dia., for 1mm tubing, Viton-brown-red (FKM)
102501659 | 1761.2595 | Flex hose, 250mm dia., polyester polyurethane with steel wire **15 meter (49 feet) length ***
102501659-10FT | 359.4514 | Flex hose, 250mm dia., polyester polyurethane with steel wire ** 10 FT length **
102501659-30FT | 1078.3542 | Flex hose, 250mm dia., polyester polyurethane with steel wire ** 30 FT length **
102501659-3FT | 107.8354 | Flex hose, 250mm dia., polyester polyurethane with steel wire ** 3 FT length **
102501659-5FT | 179.7257 | Flex hose, 250mm dia., polyester polyurethane with steel wire ** 5 FT length **
10250710 | 17.54 | Counter flange, 250mm dia., for connecting flange, round, black steel, unpainted
10250714 | 22.78 | Counter flange, 250mm dia., for square to round spouts, black steel, unpainted
10251711 | 13.4827 | Flange-dr. no. 10/215/1, 250mm dia., mild steel
10251713 | 44.506 | Flange, 2-parted, 250mm dia., drilled acc. to DIN 24154, T2, mild steel
10251740 | 496.7655 | Flanging tool, 250mm dia., mild steel
10252160 | 11.77 | Clamping ring for 3mm slip tubes, 250mm dia., Electro galvanized
10252162 | 35.4739
10252711 | 18.1951 | Flange-dr. no. 10/215/1, 250mm dia., galvanized
10252770 | 19.7659 | Tube hanger with rubber insert, ceiling mount, 250mm dia., galvanized
10252780 | 45.0296 | Tube hanger with rubber insert, wall mount, 250mm dia., galvanized
10253160 | 22.803 | Clamping ring for 3mm slip tubes, 250mm dia., stainless steel
10253162 | 46.6004 | Hose clamp, 250mm, stainless steel
10253163 | 20.5513 | Hose clamp for flex sleeves, 250mm dia., stainless steel
10253710 | 59.43 | Counter flange, 250mm dia., for connecting flange, round, stainless steel
10253711 | 60.9994 | Flange-dr. no. 10/215/1, 250mm dia., stainless steel
10253714 | 71.34 | Counter flange, 250mm dia., for square to round spouts, stainless steel
10253770 | 42.0189 | Tube hanger with rubber insert, ceiling mount, 250mm dia., stainless steel
10253780 | 115.3229 | Tube hanger with rubber insert, wall mount, 250mm dia., stainless steel
10255150 | 16.841 | Rubber seal ring for 3mm slip tubes, 250mm dia., India rubber (NR)
1025520109 | 27.0963 | Rubber cap, 250mm dia., India rubber (NR)
102561557 | 4.4506 | Ring seal for slip tubes 1.5mm thick, 250mm dia., Perbunan (NBR)
10256201 | 43.8515 | Rubber cap, 250mm dia., Perbunan (NBR)
10256731 | 21.21 | Gasket for counter flange (round), 250mm dia., NBR
10256732 | 32.46 | Gasket for counter flange (square), 250mm dia., NBR
102569517 | 4.0579 | U-shaped gasket, 250mm dia., for 1mm tubing, Perbunan (NBR)
102569527 | 4.0579 | U-shaped gasket, 250mm dia., for 2mm tubing, Perbunan (NBR)
10257150 | 46.035 | Rubber seal ring for 3mm slip tubes, 250mm dia., Silicon (SI)
1025715509 | 9.4248 | Ring seal for slip tubes 1.5mm thick, 250mm dia., Silicon (SI)
10257201 | 131.56 | Rubber cap, 250mm dia., Silicone (SI)
10257731 | 22.78 | Gasket for counter flange (round), 250mm dia., SI
10257732 | 34.69 | Gasket for counter flange (square), 250mm dia., SI
1025795109 | 5.4978 | U-shaped gasket, 250mm dia., for 1mm tubing, Silicon (SI)
1025795209 | 5.4978 | U-shaped gasket, 250mm dia., for 2mm tubing, Silicon-white (SI)
1025815559 | 9.4248 | Ring seal for slip tubes 1.5mm thick, 250mm dia., Keltan-black (EPDM)
102581705 | 117.4173 | Flex sleeve, 250mm dia, 200mm long, 3mm thick, EPDM
10258201 | 47.047 | Rubber cap, 250mm dia., Neoprene (CR)
1025895159 | 5.4978 | U-shaped gasket, 250mm dia., for 1mm tubing, Keltan black (EPDM), new style
1025895259 | 5.4978 | U-shaped gasket, 250mm dia., for 2mm tubing, Keltan-black (EPDM)
10259155 | 49.6111 | Ring seal for slip tubes, 250mm dia., Viton (FPM) brown-red
10259386 | 29.3216 | U-shaped gasket, 250mm dia., for 2mm tubing, Viton-brown-red (FKM)
10259951 | 29.3216 | U-shaped gasket, 250mm dia., for 1mm tubing, Viton-brown-red (FKM)
10281711 | 25.9182 | Flange-dr. no. 10/215/1, 280mm dia., mild steel
10282711 | 32.9868 | Flange-dr. no. 10/215/1, 280mm dia., galvanized
10282780 | 46.0768 | Tube hanger with rubber insert, wall mount, 280mm dia., galvanized
10283711 | 73.5658 | Flange-dr. no. 10/215/1, 280mm dia., stainless steel
102861557 | 4.7124 | Ring seal for slip tubes 1.5mm thick, 280mm dia., Perbunan (NBR)
102869517 | 4.1888 | U-shaped gasket, 280mm dia., for 1mm tubing, Perbunan (NBR)
102869527 | 4.1888 | U-shaped gasket, 280mm dia., for 2mm tubing, Perbunan (NBR)
1028715509 | 10.0793 | Ring seal for slip tubes 1.5mm thick, 280mm dia., Silicon (SI)
1028795109 | 6.0214 | U-shaped gasket, 250mm dia., for 1mm tubing, Silicon (SI)
1028795209 | 6.0214 | U-shaped gasket, 280mm dia., for 2mm tubing, Silicon-white (SI)
1028815559 | 10.0793 | Ring seal for slip tubes 1.5mm thick, 280mm dia., Keltan-black (EPDM)
1028895159 | 6.0214 | U-shaped gasket, 280mm dia., for 1mm tubing, Keltan black (EPDM), new style
1028895259 | 6.0214 | U-shaped gasket, 280mm dia., for 2mm tubing, Keltan black (EPDM), new style
10289155 | 52.62 | Ring seal for slip tubes, 250mm dia., Viton (FPM) brown-red
10289386 | 32.2 | U-shaped gasket, 250mm dia., for 2mm tubing, Viton-brown-red (FKM)
10289951 | 32.2 | U-shaped gasket, 280mm dia., for 1mm tubing, Viton-brown-red (FKM)
103001659 | 1302.455 | Flex hose, 300mm dia., polyester polyurethane with steel wire ** 10 meter length (32 feet) **
103001659-10FT | 407.0205 | Flex hose, 300mm dia., polyester polyurethane with steel wire ** 10 FT length **
103001659-25FT | 1017.5381 | Flex hose, 300mm dia., polyester polyurethane with steel wire ** 25 FT length **
103001659-3FT | 122.1035 | Flex hose, 300mm dia., polyester polyurethane with steel wire ** 3 FT length **
103001659-5FT | 203.5102 | Flex hose, 300mm dia., polyester polyurethane with steel wire ** 5 FT length **
10300714 | 28.27 | Counter flange, 300mm dia., for square to round spouts, black steel, unpainted
10301711 | 17.2788 | Flange-dr. no. 10/215/1, 300mm dia., mild steel
10301713 | 61.2612 | Flange, 2-parted, 300mm dia., drilled acc. to DIN 24154, T2, mild steel
10301740 | 547.8165 | Flanging tool, 300mm dia., mild steel
10302160 | 13.068 | Clamping ring for 3mm slip tubes, 300mm dia., Electro galvanized
10302162 | 37.8301
10302711 | 25.2637 | Flange-dr. no. 10/215/1, 300mm dia., galvanized
10302770 | 21.8603 | Tube hanger with rubber insert, ceiling mount, 300mm dia., galvanized
10302780 | 48.9566 | Tube hanger with rubber insert, wall mount, 300mm dia., galvanized
10303160 | 24.255 | Clamping ring for 3mm slip tubes, 300mm dia., stainless steel
10303162 | 49.0875 | Hose clamp, 300mm, stainless steel
10303163 | 22.1221 | Hose clamp for flex sleeves, 300mm dia., stainless steel
10303711 | 88.2266 | Flange-dr. no. 10/215/1, 300mm dia., stainless steel
10303713 | 165.5885 | Flange, 2-parted, 300mm dia., drilled acc. to DIN 24154, T2, stainless steel
10303714 | 88.62 | Counter flange, 300mm dia., for square to round spouts, stainless steel
10303770 | 46.8622 | Tube hanger with rubber insert, ceiling mount, 300mm dia., stainless steel
10303780 | 126.7112 | Tube hanger with rubber insert, wall mount, 300mm dia., stainless steel
1030520109 | 37.6992 | Rubber cap, 300mm dia., India rubber (NR)
103061557 | 5.1051 | Ring seal for slip tubes 1.5mm thick, 300mm dia., Perbunan (NBR)
10306201 | 56.6797 | Rubber cap, 300mm dia., Perbunan (NBR)
10306732 | 37.96 | Gasket for counter flange (square), 300mm dia., NBR
103069517 | 4.4506 | U-shaped gasket, 300mm dia., for 1mm tubing, Perbunan (NBR)
103069527 | 4.4506 | U-shaped gasket, 300mm dia., for 2mm tubing, Perbunan (NBR)
1030715509 | 10.0793 | Ring seal for slip tubes 1.5mm thick, 300mm dia., Silicon (SI)
10307201 | 138.1 | Rubber cap, 300mm dia., Silicone (SI)
10307732 | 40.45 | Gasket for counter flange (square), 300mm dia., SI
1030795109 | 6.0214 | U-shaped gasket, 300mm dia., for 1mm tubing, Silicon (SI)
1030795209 | 6.0214 | U-shaped gasket, 300mm dia., for 2mm tubing, Silicon-white (SI)
1030815559 | 10.0793 | Ring seal for slip tubes 1.5mm thick, 300mm dia., Keltan-black (EPDM)
103081705 | 131.5545 | Flex sleeve, 300mm dia, 200mm long, 3mm thick, EPDM
10308201 | 55.044 | Rubber cap, 300mm dia., Neoprene (CR)
1030895159 | 6.0214 | U-shaped gasket, 300mm dia., for 1mm tubing, Keltan-black (EPDM)
1030895259 | 6.0214 | U-shaped gasket, 300mm dia., for 2mm tubing, Keltan-black (EPDM)
10309155 | 55.8943 | Ring seal for slip tubes, 300mm dia., Viton (FPM) brown-red
10309386 | 34.1649 | U-shaped gasket, 300mm dia., for 2mm tubing, Viton-brown-red (FKM)
10309951 | 34.1649 | U-shaped gasket, 300mm dia., for 1mm tubing, Viton-brown-red (FKM)
10311711 | 28.4053 | Flange-dr. no. 10/215/1, 315mm dia., mild steel
10312711 | 36.7829 | Flange-dr. no. 10/215/1, 315mm dia., galvanized
10313711 | 91.8918 | Flange-dr. no. 10/215/1, 315mm dia., stainless steel
103161557 | 5.3669 | Ring seal for slip tubes 1.5mm thick, 315mm dia., Perbunan (NBR)
103169517 | 4.58 | U-shaped gasket, 315mm dia., for 1mm tubing, Perbunan (NBR)
103169527 | 4.5815 | U-shaped gasket, 300mm dia., for 2mm tubing, Perbunan (NBR)
1031715509 | 10.78 | Ring seal for slip tubes 1.5mm thick, 315mm dia., Silicon (SI)
1031795109 | 6.6759 | U-shaped gasket, 315mm dia., for 1mm tubing, Silicon (SI)
1031795209 | 6.6759 | U-shaped gasket, 315mm dia., for 2mm tubing, Silicon-white (SI)
1031815559 | 10.7338 | Ring seal for slip tubes 1.5mm thick, 315mm dia., Keltan-black (EPDM)
1031895159 | 6.72 | U-shaped gasket, 315mm dia., for 1mm tubing, Keltan-black (EPDM)
1031895259 | 6.72 | U-shaped gasket, 315mm dia., for 2mm tubing, Keltan-black (EPDM)
10319155 | 58.51 | Ring seal for slip tubes, 300mm dia., Viton (FPM) brown-red
10319386 | 35.74 | U-shaped gasket, 300mm dia., for 2mm tubing, Viton-brown-red (FKM)
10319951 | 35.74 | U-shaped gasket, 300mm dia., for 1mm tubing, Viton-brown-red (FKM)
10351 | 24.388
10351711 | 17.8024 | Flange-dr. no. 10/215/1, 350mm dia., mild steel
10351713 | 62.7011 | Flange, 2-parted, 350mm dia., drilled acc. to DIN 24154, T2, mild steel
10351740 | 688.534 | Flanging tool, 350mm dia., mild steel
10352711 | 26.3109 | Flange-dr. no. 10/215/1, 350mm dia., galvanized
10352770 | 64.0101 | Tube hanger with rubber insert, ceiling mount, 350mm dia., galvanized
10352780 | 74.4821 | Tube hanger with rubber insert, wall mount, 350mm dia., galvanized
10353711 | 89.6665 | Flange-dr. no. 10/215/1, 350mm dia., stainless steel
10353713 | 168.861 | Flange, 2-parted, 350mm dia., drilled acc. to DIN 24154, T2, stainless steel
10353770 | 156.4255 | Tube hanger with rubber insert, ceiling mount, 350mm dia., stainless steel
10353780 | 156.4255 | Tube hanger with rubber insert, wall mount, 350mm dia., stainless
103561557 | 5.4978 | Ring seal for slip tubes 1.5mm thick, 350mm dia., Perbunan (NBR)
10356717 | 9.163 | U-shaped gasket, 350mm dia., for 10mm loose flange tubing, Perbunan (NBR)
103569517 | 4.9742 | U-shaped gasket, 350mm dia., for 1mm tubing, Perbunan (NBR)
103569527 | 4.9742 | U-shaped gasket, 350mm dia., for 2mm tubing, Perbunan (NBR)
1035715509 | 10.7338 | Ring seal for slip tubes 1.5mm thick, 350mm dia., Silicon (SI)
10357717 | 12.4355 | U-shaped gasket, 350mm dia., for 10mm loose flange tubing, Silicone (SI)
1035795109 | 6.6759 | U-shaped gasket, 350mm dia., for 1mm tubing, Silicon (SI)
1035795209 | 6.6759 | U-shaped gasket, 350mm dia., for 2mm tubing, Silicon-white (SI)
1035815559 | 10.7338 | Ring seal for slip tubes 1.5mm thick, 350mm dia., Keltan-black (EPDM)
103587175 | 12.4355 | U-shaped gasket, 350mm dia., for 10mm loose flange tubing, Keltan (EPDM)
1035895159 | 6.6759 | U-shaped gasket, 350mm dia., for 1mm tubing, Keltan-black (EPDM)
1035895259 | 6.6759 | U-shaped gasket, 350mm dia., for 2mm tubing, Keltan-black (EPDM)
10359155 | 64.0101 | Ring seal for slip tubes, 350mm dia., Viton (FPM) brown-red
10359386 | 39.27 | U-shaped gasket, 350mm dia., for 2mm tubing, Viton-brown-red (FKM)
10359717 | 69.377 | U-shaped gasket, 350mm dia., for 10mm loose flange tubing, Viton (FKM)
10359951 | 39.27 | U-shaped gasket, 350mm dia., for 1mm tubing, Viton-brown-red (FKM)
10401711 | 20.8131 | Flange-dr. no. 10/215/1, 400mm dia., mild steel
10401713 | 68.068 | Flange, 2-parted, 400mm dia., drilled acc. to DIN 24154, T2, mild steel
10401740 | 761.838 | Flanging tool, 400mm dia., mild steel
10402711 | 30.6306 | Flange-dr. no. 10/215/1, 400mm dia., galvanized
10402770 | 66.1045 | Tube hanger with rubber insert, ceiling mount, 400mm dia., galvanized
10402780 | 84.2996 | Tube hanger with rubber insert, wall mount, 400mm dia., galvanized
10403711 | 103.8037 | Flange-dr. no. 10/215/1, 400mm dia., stainless steel
10403770 | 164.2795 | Tube hanger with rubber insert, ceiling mount, 400mm dia., stainl
10403780 | 164.934 | Tube hanger with rubber insert, wall mount, 400mm dia., stainless
104061557 | 6.0214 | Ring seal for slip tubes 1.5mm thick, 400mm dia., Perbunan (NBR)
10406717 | 10.2102 | U-shaped gasket, 400mm dia., for 10mm loose flange tubing, Perbunan (NBR)
104069517 | 5.4978 | U-shaped gasket, 400mm dia., for 1mm tubing, Perbunan (NBR)
104069527 | 5.4978 | U-shaped gasket, 400mm dia., for 2mm tubing, Perbunan (NBR)
1040715509 | 11.6501 | Ring seal for slip tubes 1.5mm thick, 400mm dia., Silicon (SI)
10407717 | 14.1372 | U-shaped gasket, 400mm dia., for 10mm loose flange tubing, Silicone (SI)
1040795109 | 7.7231 | U-shaped gasket, 400mm dia., for 1mm tubing, Silicon (SI)
1040795209 | 7.7231 | U-shaped gasket, 400mm dia., for 2mm tubing, Silicon-white (SI)
1040815559 | 11.6501 | Ring seal for slip tubes 1.5mm thick, 400mm dia., Keltan-black (EPDM)
104087175 | 14.1372 | U-shaped gasket, 400mm dia., for 10mm loose flange tubing, Keltan (EPDM)
1040895159 | 7.7231 | U-shaped gasket, 400mm dia., for 1mm tubing, Keltan-black (EPDM)
1040895259 | 7.7231 | U-shaped gasket, 400mm dia., for 2mm tubing, Keltan-black (EPDM)
10409155 | 72.9113 | Ring seal for slip tubes, 400mm dia., Viton (FPM) brown-red
10409386 | 43.4588 | U-shaped gasket, 400mm dia., for 2mm tubing, Viton-brown-red (FKM)
10409717 | 78.4091 | U-shaped gasket, 400mm dia., for 10mm loose flange tubing, Viton (FKM)
10409951 | 43.4588 | U-shaped gasket, 400mm dia., for 1mm tubing, Viton-brown-red (FKM)
10451711 | 22.6457 | Flange-dr. no. 10/215/1, 450mm dia., mild steel
10451713 | 78.408 | Flange, 2-parted, 450mm dia., drilled acc. to DIN 24154, T2, mild steel
10452711 | 33.2486 | Flange-dr. no. 10/215/1, 450mm dia., galvanized
10452770 | 67.8062 | Tube hanger with rubber insert, ceiling mount, 450mm dia., galvan
10452780 | 95.6879 | Tube hanger with rubber insert, wall mount, 450mm dia., galvanized
10453711 | 108.3852 | Flange-dr. no. 10/215/1, 450mm dia., stainless steel
10453713 | 211.75 | Flange, 2-parted, 450mm dia., drilled acc. to DIN 24154, T2, stainless steel
10453770 | 167.552 | Tube hanger with rubber insert, ceiling mount, 450mm dia., stainl
10453780 | 203.5495 | Tube hanger with rubber insert, wall mount, 450mm dia., stainless
10456155 | 6.842 | Ring seal for slip tubes 1.5mm thick, 450mm dia., Perbunan (NBR)
10456717 | 11.5192 | U-shaped gasket, 450mm dia., for 10mm loose flange tubing, Perbunan (NBR)
10456951 | 6.677 | U-shaped gasket, 450mm dia., for 1mm tubing, Perbunan (NBR)
10456952 | 6.68 | U-shaped gasket, 450mm dia., for 2mm tubing, Perbunan (NBR)
10457155 | 12.1 | Ring seal for slip tubes 1.5mm thick, 450mm dia., Silicon (SI)
10457717 | 15.3153 | U-shaped gasket, 450mm dia., for 10mm loose flange tubing, Silicone (SI)
10457952 | 8.58 | U-shaped gasket, 450mm dia., for 2mm tubing, Silicon-white (SI)
104581555 | 12.9145 | Ring seal for slip tubes 1.5mm thick, 450mm dia., Keltan-black (EPDM)
104587175 | 15.3153 | U-shaped gasket, 450mm dia., for 10mm loose flange tubing, Keltan (EPDM)
104589525 | 8.9585 | U-shaped gasket, 450mm dia., for 2mm tubing, Keltan-black (EPDM)
10459717 | 87.5721 | U-shaped gasket, 450mm dia., for 10mm loose flange tubing, Viton (FKM)
10501711 | 24.2165 | Flange-dr. no. 10/215/1, 500mm dia., mild steel
10501713 | 85.668 | Flange, 2-parted, 500mm dia., drilled acc. to DIN 24154, T2, mild steel
10502711 | 35.8666 | Flange-dr. no. 10/215/1, 500mm dia., galvanized
10502770 | 71.4714 | Tube hanger with rubber insert, ceiling mount, 500mm dia., galvan
10502780 | 110.8723 | Tube hanger with rubber insert, wall mount, 500mm dia., galvanized
10503711 | 110.8723 | Flange-dr. no. 10/215/1, 500mm dia., stainless steel
10503770 | 173.4425 | Tube hanger with rubber insert, ceiling mount, 500mm dia., stainl
10503780 | 229.075 | Tube hanger with rubber insert, wall mount, 500mm dia., stainless
10506155 | 7.513 | Ring seal for slip tubes 1.5mm thick, 500mm dia., Perbunan (NBR)
10506717 | 12.9591 | U-shaped gasket, 500mm dia., for 10mm loose flange tubing, Perbunan (NBR)
10506951 | 7.997 | U-shaped gasket, 500mm dia., for 1mm tubing, Perbunan (NBR)
10506952 | 8 | U-shaped gasket, 500mm dia., for 2mm tubing, Perbunan (NBR)
10507155 | 13.387 | Ring seal for slip tubes 1.5mm thick, 500mm dia., Silicon (SI)
10507717 | 16.6243 | U-shaped gasket, 500mm dia., for 10mm loose flange tubing, Silicone (SI)
10507952 | 9.163 | U-shaped gasket, 500mm dia., for 2mm tubing, silicon-white (Sl)
105087175 | 16.6243 | U-shaped gasket, 500mm dia., for 10mm loose flange tubing, Keltan (EPDM)
105089525 | 9.568 | U-shaped gasket, 500mm dia., for 2mm tubing, Keltan-black (EPDM)
10509717 | 96.2115 | U-shaped gasket, 500mm dia., for 10mm loose flange tubing, Viton (FKM)
10561711 | 29.8452 | Flange-dr. no. 10/215/1, 560mm dia., mild steel
10562711 | 45.815 | Flange-dr. no. 10/215/1, 560mm dia., galvanized
10562770 | 74.613 | Tube hanger with rubber insert, ceiling mount, 560mm dia., galvanized
10562780 | 123.5696 | Tube hanger with rubber insert, wall mount, 560mm dia., galvanize
10563711 | 191.114 | Flange-dr. no. 10/215/1, 560mm dia., stainless steel
10563770 | 190.4595 | Tube hanger with rubber insert, ceiling mount, 560mm dia., stainl
10563780 | 257.2185 | Tube hanger with rubber insert, wall mount, 560mm dia., stainless
10566155 | 8.063 | Ring seal for slip tubes 1.5mm thick, 560mm dia., Perbunan (NBR)
10566717 | 14.1372 | U-shaped gasket, 560mm dia., for 10mm loose flange tubing, Perbunan (NBR)
10566951 | 9.581 | U-shaped gasket, 560mm dia., for 1mm tubing, Perbunan (NBR)
10566952 | 9.581 | U-shaped gasket, 560mm dia., for 2mm tubing, Perbunan (NBR) NEW STYLE
10567155 | 14.3 | Ring seal for slip tubes 1.5mm thick, 560mm dia., Silicon (SI)
10567717 | 18.7187 | U-shaped gasket, 560mm dia., for 10mm loose flange tubing, Silicone (SI)
10567952 | 10.45 | U-shaped gasket, 560mm dia., for 2mm tubing, Silicon-white (Sl)
105687175 | 18.7187 | U-shaped gasket, 560mm dia., for 10mm loose flange tubing, Keltan (EPDM)
105689525 | 10.925 | U-shaped gasket, 560mm dia., for 2mm tubing, Keltan-black (EPDM)
10569717 | 106.9453 | U-shaped gasket, 560mm dia., for 10mm loose flange tubing, Viton (FKM)
10569952 | 60.984 | U-shaped gasket, 560mm dia., for 2mm tubing, Viton
10631711 | 31.6778 | Flange-dr. no. 10/215/1, 630mm dia., mild steel
10632711 | 56.1561 | Flange-dr. no. 10/215/1, 630mm dia., galvanized
10632770 | 77.6237 | Tube hanger with rubber insert, ceiling mount, 630mm dia., galvan
10632780 | 154.462 | Tube hanger with rubber insert, wall mount, 630mm dia., galvanized
10633711 | 194.3865 | Flange-dr. no. 10/215/1, 630mm dia., stainless steel
10633713 | 694.034 | Flange, 2-parted, 630mm dia., drilled acc. to DIN 24154, T2, stainless steel
10633770 | 214.0215 | Tube hanger with rubber insert, ceiling mount, 630mm dia., stainl
10633780 | 322.014 | Tube hanger with rubber insert, wall mount, 630mm dia., stainless
10636155 | 9.163 | Ring seal for slip tubes 1.5mm thick, 630mm dia., Perbunan (NBR)
10636717 | 15.708 | U-shaped gasket, 630mm dia., for 10mm loose flange tubing, Perbunan (NBR)
10636952 | 9.9 | U-shaped gasket, 630mm dia., for 2mm tubing, Perbunan (NBR)
10637155 | 15.4 | Ring seal for slip tubes 1.5mm thick, 630mm dia., Silicon (SI)
10637717 | 20.6822 | U-shaped gasket, 630mm dia., for 10mm loose flange tubing, Silicone (SI)
10637952 | 12.199 | U-shaped gasket, 630mm dia., for 2mm tubing, Silicon-white (SI)
106381555 | 16.1 | Ring seal for slip tubes 1.5mm thick, 630mm dia., Keltan-black (EPDM)
106387175 | 20.6822 | U-shaped gasket, 630mm dia., for 10mm loose flange tubing, Keltan (EPDM)
106389525 | 12.7535 | U-shaped gasket, 630mm dia., for 2mm tubing, Keltan-black (EPDM)
10639717 | 120.428 | U-shaped gasket, 630mm dia., for 10mm loose flange tubing, Viton (FKM)
10711711 | 42.9352 | Flange-dr. no. 10/215/1, 710mm dia., mild steel
10712711 | 60.7376 | Flange-dr. no. 10/215/1, 710mm dia., galvanized
10712770 | 86.1322 | Tube hanger with rubber insert, ceiling mount, 710mm dia., galvanized
10712780 | 178.6785 | Tube hanger with rubber insert, wall mount, 710mm dia., galvanized
10713711 | 203.5495 | Flange-dr. no. 10/215/1, 710mm dia., stainless steel
10713770 | 218.603 | Tube hanger with rubber insert, ceiling mount, 710mm dia., stainless steel
10713780 | 524.2545 | Tube hanger with rubber insert, wall mount, 710mm dia., stainless steel
10716717 | 18.0642 | U-shaped gasket, 710mm dia., for 10mm loose flange tubing, Perbunan (NBR)
10717717 | 23.0384 | U-shaped gasket, 710mm dia., for 10mm loose flange tubing, Silicone (SI)
107187175 | 23.0384 | U-shaped gasket, 710mm dia., for 10mm loose flange tubing, Keltan (EPDM)
10719717 | 134.1725 | U-shaped gasket, 710mm dia., for 10mm loose flange tubing, Viton (FKM)
10801711 | 66.4972 | Flange-dr. no. 10/215, 800mm dia., mild steel
10802711 | 90.1901 | Flange-dr. no. 10/215, 800mm dia., galvanized
10802770 | 107.8616 | Tube hanger with rubber insert, ceiling mount, 800mm dia., galvanized
10802780 | 193.0775 | Tube hanger with rubber insert, wall mount, 800mm dia., galvanized
10803711 | 293.8705 | Flange-dr. no. 10/215, 800mm dia., stainless steel
10803770 | 280.126 | Tube hanger with rubber insert, ceiling mount, 800mm dia., stainless steel
10803780 | 615.23 | Tube hanger with rubber insert, wall mount, 800mm dia., stainless steel
10806717 | 28.2744 | U-shaped gasket, 800mm dia., for 10mm loose flange tubing, Perbunan (NBR)
10807717 | 36.5211 | U-shaped gasket, 800mm dia., for 10mm loose flange tubing, Silicone (SI)
108087175 | 36.5211 | U-shaped gasket, 800mm dia., for 10mm loose flange tubing, Keltan (EPDM)
10809717 | 149.226 | U-shaped gasket, 800mm dia., for 10mm loose flange tubing, Viton (FKM)
11001441 | 32.9868 | Adapter with loose flange, 120/125mm dia., 1.5mm thick, mild steel
11001443 | 54.0617 | Adapter with loose flange, 150/160mm dia., 1.5mm thick, mild steel
11001445 | 37.3065 | Adapter with loose flange, 175/180mm dia., 1.5mm thick, mild steel
11001446 | 85.085 | Adapter with loose flange, 250/280mm dia., 1.5mm thick, mild steel
11001447 | 92.8081 | Adapter with welded on flange, 300/280mm dia., 1.5mm thick, mild steel
11001448 | 122.9151 | Adapter with loose flange, 300/315mm dia., 1.5mm thick, mild steel
11001450 | 18.0642 | Cone, 80/100mm dia., 1.5mm thick, mild steel
11001451 | 20.0277 | Cone, 100/120mm dia., 1.5mm thick, mild steel
11001452 | 20.5513 | Cone, 100/150mm dia., 1.5mm thick, mild steel
11001453 | 28.4053 | Cone, 100/200mm dia., 1.5mm thick, mild steel
11001454 | 33.6413 | Cone, 100/250mm dia., 1.5mm thick, mild steel
11001455 | 21.2058 | Cone, 120/150mm dia., 1.5mm thick, mild steel
11001456 | 23.562 | Cone, 120/175mm dia., 1.5mm thick, mild steel
11001457 | 29.1907 | Cone, 120/200mm dia., 1.5mm thick, mild steel
11001458 | 30.107 | Cone, 120/250mm dia., 1.5mm thick, mild steel
11001459 | 22.6457 | Cone, 100/140mm dia., 1.5mm thick, mild steel
11001460 | 23.8238 | Cone, 150/175mm dia., 1.5mm thick, mild steel
11001461 | 23.1693 | Cone, 150/200mm dia., 1.5mm thick, mild steel
11001462 | 30.107 | Cone, 150/250mm dia., 1.5mm thick, mild steel
11001463 | 39.4009 | Cone, 150/300mm dia., 1.5mm thick, mild steel
11001464 | 23.0384 | Cone, 100/175mm dia., 1.5mm thick, mild steel
11001465 | 25.2637 | Cone, 175/200mm dia., 1.5mm thick, mild steel
11001466 | 25.6564 | Cone, 120/140mm dia., 1.5mm thick, mild steel
11001467 | 26.3109 | Cone, 140/150mm dia., 1.5mm thick, mild steel
11001468 | 29.7143 | Cone, 140/175mm dia., 1.5mm thick, mild steel
11001469 | 32.4632 | Cone, 140/200mm dia., 1.5mm thick, mild steel
11001470 | 29.1907 | Cone, 200/250mm dia., 1.5mm thick, mild steel
11001471 | 37.8301 | Cone, 200/300mm dia., 1.5mm thick, mild steel
11001472 | 35.343 | Cone, 150/224mm dia., 1.5mm thick, mild steel
11001473 | 34.1649 | Cone, 175/224mm dia., 1.5mm thick, mild steel
11001474 | 35.343 | Cone, 200/224mm dia., 1.5mm thick, mild steel
11001475 | 37.8301 | Cone, 250/300mm dia., 1.5mm thick, mild steel
11001476 | 38.8773 | Cone, 224/250mm dia., 1.5mm thick, mild steel
11001477 | 45.4223 | Cone, 224/300mm dia., 1.5mm thick, mild steel
11001478 | 20.5513 | Cone, 80/120mm dia., 1.5mm thick, mild steel
11001479 | 20.8131 | Cone, 80/140mm dia., 1.5mm thick, mild steel
11001480 | 63.6174 | Cone, 300/350mm dia., 1.5mm thick, mild steel
11001481 | 71.6023 | Cone, 300/400mm dia., 1.5mm thick, mild steel
11001482 | 80.7653 | Cone, 350/400mm dia., 1.5mm thick, mild steel
11001483 | 82.9906 | Cone, 350/450mm dia., 1.5mm thick, mild steel
11001484 | 57.4651 | Cone, 250/350mm dia., 1.5mm thick, mild steel
11001485 | 88.3575 | Cone, 400/450mm dia., 1.5mm thick, mild steel
11001486 | 93.5935 | Cone, 400/500mm dia., 1.5mm thick, mild steel
11001487 | 107.2071 | Cone, 450/500mm dia., 1.5mm thick, mild steel
11001488 | 17.6715 | Cone, 60/80mm dia., 1.5mm thick, mild steel
11001489 | 21.8603 | Cone, 80/150mm dia., 1.5mm thick, mild steel
11001492 | 17.8024 | Cone, 60/100mm dia., 1.5mm thick, mild steel
11001960 | 42.5425 | Cone, 250/280mm dia., 1.5mm thick, mild steel
11001961 | 44.7678 | Cone, 280/300mm dia., 1.5mm thick, mild steel
11001962 | 56.6797 | Cone, 300/315mm dia., 1.5mm thick, mild steel
11001963 | 61.65 | Cone, 315/350mm dia., 1.5mm thick, mild steel
11002441 | 42.0189 | Adapter with welded on flange, 120/125mm dia., 1.5mm thick, galvanized
11002443 | 63.6174 | Adapter with welded on flange, 150/160mm dia., 1.5mm thick, galvanized
11002445 | 48.0403 | Adapter with loose flange, 175/180mm dia., 1.5mm thick, galvanized
11002446 | 102.3638 | Adapter with loose flange, 250/280mm dia., 1.5mm thick, galvanized
11002447 | 111.9195 | Adapter with welded on flange, 300/280mm dia., 1.5mm thick, galvanized
11002448 | 151.844 | Adapter with loose flange, 300/315mm dia., 1.5mm thick, galvanized
11002450 | 21.2058 | Cone, 80/100mm dia., 1.5mm thick, galvanized
11002451 | 21.8603 | Cone, 100/120mm dia., 1.5mm thick, galvanized
11002452 | 23.3002 | Cone, 100/150mm dia., 1.5mm thick, galvanized
11002453 | 32.2014 | Cone, 100/200mm dia., 1.5mm thick, galvanized
11002454 | 34.2958 | Cone, 100/250mm dia., 1.5mm thick, galvanized
11002455 | 23.6929 | Cone, 120/150mm dia., 1.5mm thick, galvanized
11002456 | 26.3109 | Cone, 120/175mm dia., 1.5mm thick, galvanized
11002457 | 32.4632 | Cone, 120/200mm dia., 1.5mm thick, galvanized
11002458 | 33.3795 | Cone, 120/250mm dia., 1.5mm thick, galvanized
11002459 | 26.7036 | Cone, 100/140mm dia., 1.5mm thick, galvanized
11002460 | 27.6199 | Cone, 150/175mm dia., 1.5mm thick, galvanized
11002461 | 28.2744 | Cone, 150/200mm dia., 1.5mm thick, galvanized
11002462 | 35.2121 | Cone, 150/250mm dia., 1.5mm thick, galvanized
11002463 | 45.4223 | Cone, 150/300mm dia., 1.5mm thick, galvanized
11002464 | 25.7873 | Cone, 100/175mm dia., 1.5mm thick, galvanized
11002465 | 29.7143 | Cone, 175/200mm dia., 1.5mm thick, galvanized
11002466 | 29.7143 | Cone, 120/140mm dia., 1.5mm thick, galvanized
11002467 | 30.6306 | Cone, 140/150mm dia., 1.5mm thick, galvanized
11002468 | 34.6885 | Cone, 140/175mm dia., 1.5mm thick, galvanized
11002469 | 37.961 | Cone, 140/200mm dia., 1.5mm thick, galvanzied
11002470 | 34.9503 | Cone, 200/250mm dia., 1.5mm thick, galvanized
11002471 | 45.4223 | Cone, 200/300mm dia., 1.5mm thick, galvanized
11002472 | 44.506 | Cone, 150/224mm dia., 1.5mm thick, galvanized
11002473 | 41.3644 | Cone, 175/224mm dia., 1.5mm thick, galvanized
11002474 | 42.4116 | Cone, 200/224mm dia., 1.5mm thick, galvanized
11002475 | 43.3279 | Cone, 250/300mm dia., 1.5mm thick, galvanized
11002476 | 46.6004 | Cone, 224/250mm dia., 1.5mm thick, galvanized
11002477 | 54.978 | Cone, 224/300mm dia., 1.5mm thick, galvanized
11002478 | 22.3839 | Cone, 80/120mm dia., 1.5mm thick, galvanized
11002479 | 22.3839 | Cone, 80/140mm dia., 1.5mm thick, galvanized
11002480 | 81.158 | Cone, 300/350mm dia., 1.5mm thick, galvanized
11002481 | 87.0485 | Cone, 300/400mm dia., 1.5mm thick, galvanized
11002482 | 93.0699 | Cone, 350/400mm dia., 1.5mm thick, galvanized
11002483 | 98.4368 | Cone, 350/450mm dia., 1.5mm thick, galvanized
11002484 | 68.9843 | Cone, 250/350mm dia., 1.5mm thick, galvanized
11002485 | 101.1857 | Cone, 400/450mm dia., 1.5mm thick, galvanized
11002486 | 110.2178 | Cone, 400/500mm dia., 1.5mm thick, galvanized
11002487 | 112.0504 | Cone, 450/500mm dia., 1.5mm thick, galvanized
11002489 | 25.3946 | Cone, 80/150mm dia., 1.5mm thick, galvanized
11002492 | 21.08 | Cone, 60/100mm dia., 1.5mm thick, galvanized
11002960 | 49.6111 | Cone, 250/300mm dia., 1.5mm thick, galvanized
11002961 | 52.1 | Cone, 280/300mm dia., 1.5mm thick, galvanized
11002962 | 66.1045 | Cone, 300/315mm dia., 1mm thick, galvanized
11002963 | 72 | Cone, 315/350mm dia., 1.5mm thick, galvanized
11003441 | 57.2033 | Adapter with loose flange, 120/125mm dia., 1mm thick, stainless steel
11003443 | 106.8144 | Adapter with loose flange, 150/160mm dia., 1mm thick, stainless steel
11003445 | 65.45 | Adapter with loose flange, 175/180mm dia., 1mm thick, stainless steel
11003446 | 147.2625 | Adapter with loose flange, 250/280mm dia., 1mm thick, stainless steel
11003447 | 165.5885 | Adapter with welded on flange, 300/280mm dia., 1mm thick, stainless steel
11003448 | 236.2745 | Adapter with loose flange, 300/315mm dia., 1mm thick, stainless steel
11003450 | 28.2744 | Cone, 80/100mm dia., 1mm thick, stainless steel
11003451 | 28.2744 | Cone, 100/120mm dia., 1mm thick, stainless steel
11003452 | 32.9868 | Cone, 100/150mm dia., 1mm thick, stainless steel
11003453 | 38.7464 | Cone, 100/200mm dia., 1mm thick, stainless steel
11003454 | 39.7936 | Cone, 100/250mm dia., 1mm thick, stainless steel
11003455 | 34.9503 | Cone, 120/150mm dia., 1mm thick, stainless steel
11003456 | 39.0082 | Cone, 120/175mm dia., 1mm thick, stainless steel
11003457 | 48.3021 | Cone, 120/200mm dia., 1mm thick, stainless steel
11003458 | 55.5016 | Cone, 120/250mm dia., 1mm thick, stainless steel
11003459 | 31.9396 | Cone, 100/140mm dia., 1mm thick, stainless steel
11003460 | 35.8666 | Cone, 150/175mm dia., 1mm thick, stainless steel
11003461 | 40.8408 | Cone, 150/200mm dia., 1mm thick, stainless steel
11003462 | 55.5016 | Cone, 150/250mm dia., 1mm thick, stainless steel
11003463 | 59.6904 | Cone, 150/300mm dia., 1mm thick, stainless steel
11003464 | 34.1649 | Cone, 100/175mm dia., 1mm thick, stainless steel
11003465 | 42.4116 | Cone, 175/200mm dia., 1mm thick, stainless steel
11003466 | 34.6885 | Cone, 120/140mm dia., 1mm thick, stainless steel
11003467 | 35.8666 | Cone, 140/150mm dia., 1mm thick, stainless steel
11003468 | 40.4481 | Cone, 140/175mm dia., 1mm thick, stainless steel
11003469 | 44.3751 | Cone, 140/200mm dia., 1mm thick, stainless steel
11003470 | 55.5016 | Cone, 200/250mm dia., 1mm thick, stainless steel
11003471 | 69.377 | Cone, 200/300mm dia., 1mm thick, stainless steel
11003472 | 51.9673 | Cone, 150/224mm dia., 1mm thick, stainless steel
11003473 | 63.0938 | Cone, 175/224mm dia., 1mm thick, stainless steel
11003474 | 51.9673 | Cone, 200/224mm dia., 1mm thick, stainless steel
11003475 | 69.9006 | Cone, 250/300mm dia., 1mm thick, stainless steel
11003476 | 56.9415 | Cone, 224/250mm dia., 1mm thick, stainless steel
11003477 | 68.068 | Cone, 224/300mm dia., 1mm thick, stainless steel
11003478 | 30.107 | Cone, 80/120mm dia., 1mm thick, stainless steel
11003479 | 30.107 | Cone, 80/140mm dia., 1mm thick, stainless steel
11003480 | 93.8553 | Cone, 300/350mm dia., 1mm thick, stainless steel
11003481 | 99.3531 | Cone, 300/400mm dia., 1mm thick, stainless steel
11003482 | 103.1492 | Cone, 350/400mm dia., 1mm thick, stainless steel
11003483 | 112.3122 | Cone, 350/450mm dia., 1mm thick, stainless steel
11003484 | 87.703 | Cone, 250/350mm dia., 1mm thick, stainless steel
11003485 | 122.6533 | Cone, 400/450mm dia., 1mm thick, stainless steel
11003486 | 138.0995 | Cone, 400/500mm dia., 1mm thick, stainless steel
11003487 | 153.153 | Cone, 450/500mm dia., 1mm thick, stainless steel
11003488 | 27.0963 | Cone, 60/80mm dia., 1.5mm thick, stainless steel
11003489 | 31.6778 | Cone, 80/150mm dia., 1mm thick, stainless steel
11003492 | 27.88 | Cone, 60/100mm dia., 1mm thick, stainless steel
11003790 | 1.06
11003791 | 4.4506 | Grounding connector spot-welded
11003792 | 4.7124 | Earthing bridge, stainless steel
11003793 | 5.63 | Earthing bridge with contact caps, stainless steel
11003960 | 75.4 | Cone, 250/280mm dia., 1.5mm thick, stainless steel
11003961 | 78.4091 | Cone, 280/300mm dia., 1.5mm thick, stainless steel
11003962 | 91.8918 | Cone, 300/315mm dia., 1.5mm thick, stainless steel
11003963 | 94.77 | Cone, 315/350mm dia., 1.5mm thick, stainless steel
11060060 | 6.15 | Weld on end, 60mm dia., 55mm long, 1.5mm thick, unpainted mild steel
11061010 | 32.4632 | Tube 60mm dia., 2000mm long, 1.5mm thick, mild steel
11061020 | 20.5513 | Tube, 60mm dia., 1000mm long, 1.5mm thick, mild steel
11061030 | 14.0063 | Tube, 60mm dia., 500mm long, 1.5mm thick, mild steel
11061040 | 9.5557 | Tube, 60mm dia., 200mm long, 1.5mm thick, mild steel
11061060 | 6.6759 | Weld on end, 60mm dia., 55mm long, 1.5mm thick, mild steel
11061110 | 34.1649 | Slip tube, 60mm dia., 1000mm long, 1.5mm thick, mild steel
11061120 | 24.0856 | Slip tube, 60mm dia., 500mm long, 1.5mm thick, mild steel
11061130 | 21.86 | Slip tube, 60mm dia., 200mm long, 1.5mm thick, mild steel
11061220 | 47.7785 | Fork 45deg., 60mm dia., 1.5mm thick, mild steel
11061230 | 51.3128 | Fork 30deg., 60mm dia., 1.5mm thick, mild steel
11061240 | 52.8836 | T-Piece, 60mm dia., 1.5mm thick, mild steel
11061255 | 51.8385 | Conical fork 30deg., 80/60/60mm dia., 1.5mm thick, mild steel
11061310 | 24.7401 | Segment 15deg., 60mm dia., 1.5mm thick, mild steel
11061343 | 26.5727 | Elbow 30deg., 60mm dia., R=2D, 1.5mm thick, mild steel
11061344 | 28.2744 | Elbow 45deg., 60mm dia., R=2D, 1.5mm thick, mild steel
11061346 | 30.8924 | Elbow 60deg., 60mm dia., R=2D, 1.5mm thick, mild steel
11061349 | 31.6778 | Elbow 90deg., 60mm dia., R=2D, 1.5mm thick, mild steel
11061432 | 11.5192 | Connecting flange, 60mm dia., 1.5mm thick, mild steel, with loose flange
11061499 | 14.5299 | Hose connection, 60mm dia., 1.5mm thick, mild steel
110614990 | 15.1844 | Hose connection, 60/50mm dia., 1mm thick, mild steel
11061566 | 74.4821 | Throttle valve, 60mm dia., 1.5mm thick, mild steel
11062010 | 46.86 | Tube, 60mm dia., 2000mm long, 1.5mm thick, galvanized
11062020 | 27.88 | Tube, 60mm dia., 1000mm long, 1.5mm thick, galvanized
11062030 | 17.15 | Tube, 60mm dia., 500mm long, 1.5mm thick, galvanized
11062040 | 11.78 | Tube, 60mm dia., 200mm long, 1.5mm thick, galvanized
11062110 | 43.59 | Slip tube, 60mm dia., 1000mm long, 1.5mm thick, galvanized
11062120 | 28.93 | Slip tube, 60mm dia., 500mm long, 1.5mm thick, galvanized
11062130 | 26.57 | Slip tube, 60mm dia., 200mm long, 1.5mm thick, galvanized
11062220 | 51.44 | Fork 45deg., 60mm dia., 1.5mm thick, galvanized
11062230 | 57.73 | Fork 30deg., 60mm dia., 1.5mm thick, galvanized
11062240 | 59.69 | T-Piece, 60mm dia., 1.5mm thick, galvanized
11062310 | 27.23 | Segment 15deg., 60mm dia., 1.5mm thick, galvanized
11062343 | 28.67 | Elbow 30deg., 60mm dia., R=2D, 1.5mm thick, galvanized
11062344 | 33.25 | Elbow 45deg., 60mm dia., R=2D, 1.5mm thick, galvanized
11062346 | 34.69 | Elbow 60deg., 60mm dia., R=2D, 1.5mm thick, galvanized
11062349 | 36.26 | Elbow 90deg., 60mm dia., R=2D, 1.5mm thick, galvanized
11062432 | 11.65 | Connecting flange, 60mm dia., 1.5mm thick, galvanized, with loose flange
11063010 | 106.029 | Tube, 60mm dia., 2000mm long, 1.5mm thick, stainless steel
11063020 | 60.214 | Tube, 60mm dia., 1000mm long, 1.5mm thick, stainless steel
11063030 | 34.4267 | Tube, 60mm dia., 500mm long, 1.5mm thick, stainless steel
11063040 | 19.1114 | Tube, 60mm dia., 200mm long, 1.5mm thick, stainless steel
11063060 | 9.4248 | Weld on end, 60mm dia., 55mm long, 1.5mm thick, stainless steel
11063110 | 89.7974 | Slip tube, 60mm dia., 1000mm long, 1.5mm thick, stainless steel
11063120 | 49.3493 | Slip tube, 60mm dia., 500mm long, 1.5mm thick, stainless steel
11063130 | 28.93 | Slip tube, 60mm dia., 200mm long, 1.5mm thick, stainless steel
11063220 | 89.1429 | Fork 45deg., 60mm dia., 1.5mm thick, stainless steel
11063230 | 110.2178 | Fork 30deg., 60mm dia., 1.5mm thick, stainless steel
11063240 | 130.5073 | T-Piece, 60mm dia., 1.5mm thick, stainless steel
11063255 | 110.3235 | Conical fork 30deg., 80/60/60mm dia., 1.5mm thick, stainless steel
11063310 | 53.1454 | Segment 15deg., 60mm dia., 1.5mm thick, stainless steel
11063343 | 55.8943 | Elbow 30deg., 60mm dia., R=2D, 1.5mm thick, stainless steel
11063344 | 56.4179 | Elbow 45deg., 60mm dia., R=2D, 1.5mm thick, stainless steel
11063346 | 62.5702 | Elbow 60deg., 60mm dia., R=2D, 1.5mm thick, stainless steel
11063349 | 65.45 | Elbow 90deg., 60mm dia., R=2D, 1.5mm thick, stainless steel
11063432 | 37.1756 | Connecting flange, 60mm dia., 1.5mm thick, stainless steel, with loose flange
11063499 | 26.8345 | Hose connection, 60mm dia., 1.5mm thick, stainless steel
110634990 | 28.1435 | Hose connection, 60/50mm dia., 1mm thick, stainless steel
11063566 | 153.153 | Throttle valve, 60mm dia., 1.5mm thick, stainless steel
11063715 | 7.1995 | Blank-off cover, 60mm dia., 1.5mm thick, stainless steel0
11081010 | 32.9868 | Tube 80mm dia., 2000mm long, 1mm thick, mild steel
11081020 | 20.8131 | Tube, 80mm dia., 1000mm long, 1mm thick, mild steel
11081030 | 14.1372 | Tube, 80mm dia., 500mm long, 1mm thick, mild steel
11081040 | 9.6866 | Tube, 80mm dia., 200mm long, 1mm thick, mild steel
11081050 | 6.9377 | Tube, 80mm dia., 50mm long, 1mm thick, mild steel
11081060 | 6.9377 | Weld on end, 80mm dia., 55mm long, 1.5mm thick, mild steel
11081110 | 35.343 | Slip tube, 80mm dia., 1000mm long, 1mm thick, mild steel
11081120 | 25.1328 | Slip tube, 80mm dia., 500mm long, 1mm thick, mild steel
11081130 | 22.3839 | Slip tube, 80mm dia., 200mm long, 1mm thick, mild steel
11081190 | 64.2719 | Inspection section, 80mm dia., 1.5mm thick, mild steel
11081220 | 48.0403 | Fork 45deg., 80mm dia., 1.5mm thick, mild steel
11081230 | 51.5746 | Fork 30deg., 80mm dia., 1.5mm thick, mild steel
11081240 | 53.4072 | T-Piece, 80mm dia., 1.5mm thick, mild steel
11081255 | 51.58 | Conical fork 30deg., 80/60/60mm dia., 1.5mm thick, mild steel
11081260 | 82.9906 | Symmetrical Y-branch 90deg., 80mm dia., 1.5mm thick, mild steel
11081270 | 103.8037 | Symmetrical Y-branch 60deg., 80mm dia., 1.5mm thick, mild steel
11081300 | 8.6394 | Segment 5deg., 80mm dia., 1mm thick, mild steel
11081310 | 8.9012 | Segment 15deg., 80mm dia., 1mm thick, mild steel
11081320 | 9.5557 | Segment 30deg., 80mm dia., 1mm thick, mild steel
11081330 | 10.472 | Segment 45deg., 80mm dia., 1mm thick, mild steel
11081339 | 44.8987 | Elbow 90deg., 80mm dia., R=1D, 1mm thick, mild steel
11081343 | 25.7873 | Elbow 30deg., 80mm dia., R=2D, 1mm thick, mild steel
11081344 | 29.7143 | Elbow 45deg., 80mm dia., R=2D, 1mm thick, mild steel
11081346 | 43.5897 | Elbow 60deg., 80mm dia., R=2D, 1mm thick, mild steel
11081349 | 46.6004 | Elbow 90deg., 80mm dia., R=2D, 1mm thick, mild steel
11081400 | 24.6092 | Transition, 80mm dia., 1.5mm thick, mild steel
11081410 | 57.4651 | Transition 60deg., 80mm dia., 1.5mm thick, mild steel
11081420 | 44.2442 | Transition 45deg., 80mm dia., 1.5mm thick, mild steel
11081431 | 11.5192 | Connecting flange, 80mm dia., 1.5mm thick, mild steel
11081432 | 19.2423 | Connecting flange, 80mm dia., 1.5mm thick, mild steel, with loose flange
11081499 | 17.017 | Hose connection, 80mm dia., 1mm thick, mild steel
11081525 | 55.1089 | Air regulator slide gate, 80mm dia., 1.5mm thick, mild steel
11081566 | 77.4928
11081585 | 71.8641 | Bagging spout, 80mm dia., 1.5mm thick, mild steel
11081620 | 217.9485 | Product slide gate, 80mm dia., 1mm thick, mild steel
11081722 | 61.9157 | Sight glass with flanged connections, 80mm dia., 1mm thick, mild steel
11082010 | 47.7785 | Tube, 80mm dia., 2000mm long, 1mm thick, galvanized
11082020 | 28.6671 | Tube, 80mm dia., 1000mm long, 1mm thick, galvanized
11082030 | 17.2788 | Tube, 80mm dia., 500mm long, 1mm thick, galvanized
11082040 | 12.0428 | Tube, 80mm dia., 200mm long, 1mm thick, galvanized
11082050 | 8.6394 | Tube, 80mm dia., 50mm long, 1mm thick, galvanized
11082060 | 8.998 | Weld on end, 80mm dia., 55mm long, 1.5mm thick, galvanized
11082110 | 45.815 | Slip tube, 80mm dia., 1000mm long, 1mm thick, galvanized
11082120 | 30.107 | Slip tube, 80mm dia., 500mm long, 1mm thick, galvanized
11082130 | 27.6199 | Slip tube, 80mm dia., 200mm long, 1mm thick, galvanized
11082190 | 76.4456 | Inspection section, 80mm dia., 1.5mm thick, galvanized
11082220 | 51.4437 | Fork 45deg., 80mm dia., 1.5mm thick, galvanized
11082230 | 60.214 | Fork 30deg., 80mm dia., 1.5mm thick, galvanized
11082240 | 59.6904 | T-Piece, 80mm dia., 1.5mm thick, galvanized
11082255 | 60.214 | Conical fork 30deg., 80/60/60mm dia., 1.5mm thick, galvanized
11082260 | 86.1322 | Symmetrical Y-branch 90deg., 80mm dia., 1.5mm thick, galvanized
11082270 | 124.8786 | Symmetrical Y-branch 60deg., 80mm dia., 1.5mm thick, galvanized
11082300 | 9.6866 | Segment 5deg., 80mm dia., 1mm thick, galvanized
11082310 | 9.9484 | Segment 15deg., 80mm dia., 1mm thick, galvanized
11082320 | 10.472 | Segment 30deg., 80mm dia., 1mm thick, galvanized
11082330 | 11.1265 | Segment 45deg., 80mm dia., 1mm thick, galvanized
11082339 | 51.051 | Elbow 90deg., 80mm dia., R=1D, 1mm thick, galvanized
11082343 | 27.6199 | Elbow 30deg., 80mm dia., R=2D, 1mm thick, galvanized
11082344 | 35.9975 | Elbow 45deg., 80mm dia., R=2D, 1mm thick, galvanized
11082346 | 44.7678 | Elbow 60deg., 80mm dia., R=2D, 1mm thick, galvanized
11082349 | 52.8836 | Elbow 90deg., 80mm dia., R=2D, 1mm thick, galvanized
11082371 | 7.9849 | Pull ring with seal, 80mm dia., for 1mm tubing, galvanized
11082381 | 8.6394 | Pull ring with seal, 80mm dia., for 1mm tubing, galvanized
11082382 | 8.9012 | Pull ring with seal, 80mm dia., for 2mm tubing, galvanized
11082400 | 25.9182 | Transition, 80mm dia., 1.5mm thick, galvanized
11082410 | 62.0466 | Transition 60deg., 80mm dia., 1.5mm thick, galvanized
11082420 | 46.6004 | Transition 45deg., 80mm dia., 1.5mm thick, galvanized
11082431 | 11.6501 | Connecting flange, 80mm dia., 1.5mm thick, galvanized
11082432 | 20.5513 | Connecting flange, 80mm dia., 1.5mm thick, galvanized, with loose flange
11082499 | 20.8131 | Hose connection, 80mm dia., 1mm thick, galvanized
11082525 | 69.9006 | Air regulator slide gate, 80mm dia., 1.5mm thick, galvanized
11082566 | 103.2801
11082585 | 89.1429 | Bagging spout, 80mm dia., 1.5mm thick, galvanized
11082620 | 239.547 | Product slide gate, 80mm dia., 1.5mm thick, galvanized
11082722 | 71.8641 | Sight glass with flanged connections, 80mm dia., 1mm thick, galvanized
11082850 | 106.029 | Rain cap, 80mm dia., 1.5mm thick, galvanized
11082880 | 103.6728 | Exhaust stub, 45 deg., 80mm dia. 1mm thick, galvanized, with bird screen
11083010 | 127.1039 | Tube, 80mm dia., 2000mm long, 1mm thick, stainless steel
11083020 | 67.9371 | Tube, 80mm dia., 1000mm long, 1mm thick, stainless steel
11083030 | 36.3902 | Tube, 80mm dia., 500mm long, 1mm thick, stainless steel
11083040 | 20.6822 | Tube, 80mm dia., 200mm long, 1mm thick, stainless steel
11083050 | 12.1737 | Tube, 80mm dia., 50mm long, 1mm thick, stainless steel
11083060 | 11.176 | Weld on end, 80mm dia., 55mm long, 1mm thick, stainless steel
110830604 | 14.1372 | Weld on end, 80mm dia., 55mm long, 1mm thick, 316 stainless steel
11083110 | 105.3745 | Slip tube, 80mm dia., 1000mm long, 1mm thick, stainless steel
11083120 | 57.4651 | Slip tube, 80mm dia., 500mm long, 1mm thick, stainless steel
11083130 | 33.9031 | Slip tube, 80mm dia., 200mm long, 1mm thick, stainless steel
11083171 | 178.6785 | Compensator, 80mm dia., 200mm long, stainless steel, 1mm thick, with transparent extruded polyester/polyurethane sleeve, 1mm thick
11083190 | 138.754 | Inspection section, 80mm dia., 1mm thick, stainless steel
11083220 | 89.1429 | Fork 45deg., 80mm dia., 1mm thick, stainless steel
11083230 | 110.2178 | Fork 30deg., 80mm dia., 1mm thick, stainless steel
11083240 | 130.7691 | T-Piece, 80mm dia., 1.5mm thick, stainless steel
11083255 | 110.22 | Conical fork 30deg., 80/60/60mm dia., 1.5mm thick, stainless steel
11083260 | 157.08 | Symmetrical Y-branch 90deg., 80mm dia., 1mm thick, stainless steel
11083270 | 168.861 | Symmetrical Y-branch 60deg., 80mm dia., 1mm thick, stainless steel
11083300 | 24.3474 | Segment 5deg., 80mm dia., 1mm thick, stainless steel
11083310 | 24.3474 | Segment 15deg., 80mm dia., 1mm thick, stainless steel
11083320 | 26.18 | Segment 30deg., 80mm dia., 1mm thick, stainless steel
11083330 | 27.8817 | Segment 45deg., 80mm dia., 1mm thick, stainless steel
11083339 | 97.3896 | Elbow 90deg., 80mm dia., R=1D, 1mm thick, stainless steel
11083343 | 58.1196 | Elbow 30deg., 80mm dia., R=2D, 1mm thick, stainless steel
11083344 | 76.9692 | Elbow 45deg., 80mm dia., R=2D, 1mm thick, stainless steel
11083346 | 98.175 | Elbow 60deg., 80mm dia., R=2D, 1mm thick, stainless steel
11083349 | 115.5847 | Elbow 90deg., 80mm dia., R=2D, 1mm thick, stainless steel
11083400 | 64.5337 | Transition, 80mm dia., 1.5mm thick, stainless steel
11083410 | 101.9711 | Transition 60deg., 80mm dia., 1.5mm thick, stainless steel
11083420 | 94.7716 | Transition 45deg., 80mm dia., 1.5mm thick, stainless steel
11083431 | 37.1756 | Connecting flange, 80mm dia., 1.5mm thick, stainless steel
11083432 | 48.433 | Connecting flange, 80mm dia., 1.5mm thick, stainless steel, with loose flange
11083499 | 31.2851 | Hose connection, 80mm dia., 1mm thick, stainless steel
11083522 | 76.0529 | Adjustable blank-off cover, 80mm dia., 1.5mm thick, stainless steel
11083523 | 116.8937 | Air intake regulator, 80mm dia., 1mm thick, stainless steel
11083525 | 156.4255 | Air regulator slide gate, 80mm dia., 1.5mm thick, stainless steel
11083566 | 191.7685 | Throttle valve, 80mm dia., 1.5mm thick, stainlesss steel
11083585 | 193.0775 | Bagging spout, 80mm dia., 1.5mm thick, stainless steel
11083620 | 509.201 | Product slide gate, 80mm dia., 1.5mm thick, stainless steel
11083715 | 9.163 | Blank-off cover, 80mm dia., 1.5mm thick, stainless steel
11083716 | 23.1693 | Safety grate with U-shaped gasket, 80mm dia., 1mm thick, stainless steel
11083722 | 83.6451 | Sight glass with flanged connections, 80mm dia., 1mm thick, stainless steel
11083850 | 145.299 | Rain cap, 80mm dia., 1mm thick, stainless steel
11083880 | 144.6445 | Exhaust stub, 45 deg., 80mm dia., 1.5mm thick, stainless steel, with bird screen
11101010 | 33.9031 | Tube, 100mm dia., 2000mm long, 1mm thick, mild steel
11101020 | 21.2058 | Tube, 100mm dia., 1000mm long, 1mm thick, mild steel
11101030 | 14.5299 | Tube, 100mm dia., 500mm long, 1mm thick, mild steel
11101040 | 9.9484 | Tube, 100mm dia., 200mm long, 1mm thick, mild steel
11101050 | 7.0686 | Tube, 100mm dia., 50mm long, 1mm thick, mild steel
11101110 | 35.7357 | Slip tube, 100mm dia., 1000mm long, 1.5mm thick, mild steel
11101120 | 25.3946 | Slip tube, 100mm dia., 500mm long, 1.5mm thick, mild steel
11101130 | 23.0384 | Slip tube, 100mm dia., 200mm long, 1.5mm thick, mild steel
11101190 | 64.2719 | Inspection section, 100mm dia., 1.5mm thick, mild steel
11101200 | 30.2379 | Inspection port, 100mm dia., 1.5mm thick, mild steel
11101220 | 48.433 | Fork 45deg., 100mm dia., 1.5mm thick, mild steel
11101230 | 51.9673 | Fork 30deg., 100mm dia., 1.5mm thick, mild steel
11101240 | 53.669 | T-Piece, 100mm dia., 1.5mm thick, mild steel
11101255 | 84.1687 | Conical fork 30deg., 100/80/80mm dia., 1.5mm thick, mild steel
11101258 | 94.3789 | Conical fork 30deg., 100/100/80mm dia., 1.5mm thick, mild steel
11101260 | 82.9906 | Symmetrical Y-branch 90deg., 100mm dia., 1.5mm thick, mild steel
11101270 | 109.3015 | Symmetrical Y-branch 60deg., 100mm dia., 1.5mm thick, mild steel
11101275 | 87.8339 | Conical Y-branch 60deg., 100/80/80mm dia., 1.5mm thick, mild steel
11101300 | 8.6394 | Segment 5deg., 100mm dia., 1mm thick, mild steel
11101310 | 8.9012 | Segment 15deg., 100mm dia., 1mm thick, mild steel
11101320 | 9.5557 | Segment 30deg., 100mm dia., 1mm thick, mild steel
11101330 | 10.472 | Segment 45deg., 100mm dia., 1mm thick, mild steel
11101335 | 57.9887 | Adjustable elbow 100mm dia., 0/45 deg., 1.5mm thick, mild steel
11101339 | 44.8987 | Elbow 90deg., 100mm dia., R=1D, 1mm thick, mild steel
11101343 | 27.3581 | Elbow 30deg., 100mm dia., R=2D, 1mm thick, mild steel
11101344 | 32.725 | Elbow 45deg., 100mm dia., R=2D, 1mm thick, mild steel
11101346 | 44.2442 | Elbow 60deg., 100mm dia., R=2D, 1mm thick, mild steel
11101349 | 47.5167 | Elbow 90deg., 100mm dia., R=2D, 1mm thick, mild steel
11101400 | 24.6092 | Transition, 100mm dia., 1.5mm thick, mild steel
11101410 | 57.4651 | Transition 60deg., 100mm dia., 1.5mm thick, mild steel
11101420 | 44.2442 | Transition 45deg., 100mm dia., 1.5mm thick, mild steel
11101431 | 11.5192 | Connecting flange, 100mm dia., 1.5mm thick, mild steel
11101432 | 20.1586 | Connecting flange, 100mm dia., 1.5mm thick, mild steel, with loose flange
11101499 | 17.017 | Hose connection, 100mm dia., 1.5mm thick, mild steel
11101525 | 55.1089 | Air regulator slide gate, 100mm dia., 1.5mm thck, mild steel
11101566 | 81.9434 | Throttle valve, 100mm dia., 1.5mm thick, mild steel
11101585 | 71.8641 | Bagging spout, 100mm dia., 1.5mm thick, mild steel
11101722 | 61.9157
11102010 | 48.433 | Tube, 100mm dia., 2000mm long, 1mm thick, galvanized
11102020 | 28.798 | Tube, 100mm dia., 1000mm long, 1mm thick, galvanized
11102030 | 17.8024 | Tube, 100mm dia., 500mm long, 1mm thick, galvanized
11102040 | 12.1737 | Tube, 100mm dia., 200mm long, 1mm thick, galvanized
11102050 | 8.9012 | Tube, 100mm dia., 50mm long, 1mm thick, galvanized
11102110 | 46.0768 | Slip tube, 100mm dia., 1000mm long, 1.5mm thick, galvanized
11102120 | 30.3688 | Slip tube, 100mm dia., 500mm long, 1.5mm thick, galvanized
11102130 | 27.8817 | Slip tube, 100mm dia., 200mm long, 1.5mm thick, galvanized
11102190 | 76.4456 | Inspection section, 100mm dia., 1.5mm thick, galvanized
11102200 | 34.1649 | Inspection port, 100mm dia., 1.5mm thick, galvanized
11102210 | 33.7722 | Safety cover, 100mm dia., 2mm thick, Electro galvanized
11102220 | 51.8364 | Fork 45deg., 100mm dia., 1.5mm thick, galvanized
11102230 | 60.6067 | Fork 30deg., 100mm dia., 1.5mm thick, galvanized
11102240 | 60.0831 | T-Piece, 100mm dia., 1.5mm thick, galvanized
11102255 | 94.7716 | Conical fork 30deg., 100/80/80mm dia., 1.5mm thick, galvanized
11102258 | 105.5054 | Conical fork 30deg., 100/100/80mm dia., 1.5mm thick, galvanized
11102260 | 86.1322 | Symmetrical Y-branch 90deg., 100mm dia., 1.5mm thick, galvanized
11102270 | 131.5545 | Symmetrical Y-branch 60deg., 100mm dia., 1.5mm thick, galvanized
11102275 | 97.1278 | Conical Y-branch 60deg., 100/80/80mm dia., 1.5mm thick, galvanized
11102300 | 9.6866 | Segment 5deg., 100mm dia., 1mm thick, galvanized
11102310 | 9.9484 | Segment 15deg., 100mm dia., 1mm thick, galvanized
11102320 | 10.472 | Segment 30deg., 100mm dia., 1mm thick, galvanized
11102330 | 11.1265 | Segment 45deg., 100mm dia., 1mm thick, galvanized
11102339 | 51.051 | Elbow 90deg., 100mm dia., R=1D, 1mm thick, galvanized
11102343 | 28.798 | Elbow 30deg., 100mm dia., R=2D, 1mm thick, galvanized
11102344 | 38.2228 | Elbow 45deg., 100mm dia., R=2D, 1mm thick, galvanized
11102346 | 47.124 | Elbow 60deg., 100mm dia., R=2D, 1mm thick, galvanized
11102349 | 53.9308 | Elbow 90deg., 100mm dia., R=2D, 1mm thick, galvanized
11102371 | 7.9849 | Pull ring with seal, 100mm dia., for 1mm tubing, galvanized
11102381 | 8.6394 | Pull ring with seal, 100mm dia., for 1mm tubing, galvanized
11102382 | 8.9012 | Pull ring with seal, 100mm dia., for 2mm tubing, galvanized
11102400 | 25.9182 | Transition, 100mm dia., 1.5mm thick, galvanized
11102410 | 62.0466 | Transition 60deg., 100mm dia., 1.5mm thick, galvanized
11102420 | 46.6004 | Transition 45deg., 100mm dia., 1.5mm thick, galvanized
11102431 | 11.6501 | Connecting flange, 100mm dia., 1.5mm thick, galvanized
11102432 | 21.5985 | Connecting flange, 100mm dia., 1.5mm thick, galvanized, with loose flange
11102499 | 20.8131 | Hose connection, 100mm dia., 1.5mm thick, galvanized
11102525 | 69.9006 | Air regulator slide gate, 100mm dia., 1.5mm thick, galvanized
11102566 | 106.029
11102585 | 89.1429 | Bagging spout, 100mm dia., 1.5mm thick, galvanized
11102722 | 71.8641
11102850 | 110.4796 | Rain cap, 100mm dia., 1.5mm thick, galvanized
11102880 | 103.6728 | Exhaust stub, 45 deg., 100mm dia. 1.5mm thick, galvanized, with bird screen
11103010 | 128.1511 | Tube, 100mm dia, 2000mm long, 1mm thick, stainless steel
11103020 | 68.4607 | Tube, 100mm dia., 1000mm long, 1mm thick, stainless steel
11103030 | 36.7829 | Tube, 100mm dia., 500mm long, 1mm thick, stainless steel
11103040 | 20.8131 | Tube, 100mm dia., 200mm long, 1mm thick, stainless steel
11103050 | 12.4355 | Tube, 100mm dia., 50mm long, 1mm thick, stainless steel
11103110 | 106.029 | Slip tube, 100mm dia., 1000mm long, 1mm thick, stainless steel
11103120 | 57.7269 | Slip tube, 100mm dia., 500mm long, 1mm thick, stainless steel
11103130 | 33.9031 | Slip tube, 100mm dia., 200mm long, 1mm thick, stainless steel
11103190 | 138.754 | Inspection section, 100mm dia., 1mm thick, stainless steel
11103200 | 75.5293 | Inspection port, 100mm dia., 1mm thick, stainless steel
11103220 | 89.5356 | Fork 45deg., 100mm dia., 1mm thick, stainless steel
11103230 | 110.3487 | Fork 30deg., 100mm dia., 1mm thick, stainless steel
11103240 | 131.5545 | T-Piece, 100mm dia., 1.5mm thick, stainless steel
11103255 | 181.2965 | Conical fork 30deg., 100/80/80mm dia., 1mm thick, stainless steel
11103258 | 188.496 | Conical fork 30deg., 100/100/80mm dia., 1mm thick, stainless steel
11103260 | 157.08 | Symmetrical Y-branch 90deg., 100mm dia., 1mm thick, stainless steel
11103270 | 176.715 | Symmetrical Y-branch 60deg., 100mm dia., 1mm thick, stainless steel
11103275 | 166.8975 | Conical Y-branch 60deg., 100/80/80mm dia., 1mm thick, stainless steel
11103300 | 24.3474 | Segment 5deg., 100mm dia., 1mm thick, stainless steel
11103310 | 24.3474 | Segment 15deg., 100mm dia., 1mm thick, stainless steel
11103320 | 26.18 | Segment 30deg., 100mm dia., 1mm thick, stainless steel
11103330 | 27.8817 | Segment 45deg., 100mm dia., 1mm thick, stainless steel
11103335 | 80.7653 | Adjustable elbow 100mm dia., 0/45 deg., 1.5mm thick, stainless steel
11103339 | 100.2694 | Elbow 90deg., 100mm dia., R=1D, 1mm thick, stainless steel
11103343 | 58.5123 | Elbow 30deg., 100mm dia., R=2D, 1mm thick, stainless steel
11103344 | 78.0164 | Elbow 45deg., 100mm dia., R=2D, 1mm thick, stainless steel
11103346 | 98.9604 | Elbow 60deg., 100mm dia., R=2D, 1mm thick, stainless steel
11103349 | 115.5847 | Elbow 90deg., 100mm dia., R=2D, 1mm thick, stainless steel
11103400 | 64.5337 | Transition, 100mm dia., 1.5mm thick, stainless steel
11103410 | 101.9711 | Transition 60deg., 100mm dia., 1.5mm thick, stainless steel
11103420 | 94.7716 | Transition 45deg., 100mm dia., 1.5mm thick, stainless steel
11103431 | 37.1756 | Connecting flange, 100mm dia., 1.5mm thick, stainless steel
11103432 | 52.8836 | Connecting flange, 100mm dia., 1.5mm thick, stainless steel, with loose flange
11103499 | 31.2851 | Hose connection, 100mm dia., 1mm thick, stainless steel
11103522 | 76.0529 | Adjustable blank-off cover, 100mm dia., 1.5mm thick, stainless steel
11103523 | 125.0095 | Air intake regulator, 100mm dia., 1mm thick, stainless steel
11103525 | 156.4255 | Air regulator slide gate, 100mm dia., 1.5mm thick, stainless steel
11103566 | 191.7685 | Throttle valve, 100mm dia., 1.5mm thick, stainless steel
11103585 | 193.0775 | Bagging spout, 100mm dia., 1.5mm thick, stainless steel
11103715 | 9.4248 | Blank-off cover, 100mm dia., 1.5mm thick, stainless steel
11103716 | 23.1693 | Safety grate with U-shaped gasket, 100mm dia., 1mm thick, stainless steel
11103722 | 83.6451 | Sight glass with flanged connections, 100mm dia., 1mm thick, ss
11103850 | 175.406 | Rain cap, 100mm dia., 1mm thick, stainless steel
11103880 | 144.6445 | Exhaust stub, 45 deg., 100mm dia., 1.5mm thick, stainless steel, with bird screen
11121010 | 37.961 | Tube, 120mm dia., 2000mm long, 1mm thick, mild steel
11121020 | 24.0856 | Tube, 120mm dia., 1000mm long, 1mm thick, mild steel
11121030 | 15.3153 | Tube, 120mm dia., 500mm long, 1mm thick, mild steel
11121040 | 10.6029 | Tube, 120mm dia., 200mm long, 1mm thick, mild steel
11121050 | 7.5922 | Tube, 120mm dia., 50mm long, 1mm thick, mild steel
11121110 | 40.7099 | Slip tube, 120mm dia., 1000mm long, 1.5mm thick, mild steel
11121120 | 27.0963 | Slip tube, 120mm dia., 500mm long, 1.5mm thick, mild steel
11121130 | 23.8238 | Slip tube, 120mm dia., 200mm long, 1.5mm thick, mild steel
11121190 | 67.0208 | Inspection section, 120mm dia., 1.5mm thick, mild steel
11121200 | 31.9396 | Inspection port, 120mm dia., 1.5mm thick, mild steel
11121220 | 51.5746 | Fork 45deg., 120mm dia., 1.5mm thick, mild steel
11121230 | 56.9415 | Fork 30deg., 120mm dia., 1.5mm thick, mild steel
11121240 | 55.8943 | T-Piece, 120mm dia., 1.5mm thick, mild steel
11121255 | 101.4475 | Conical fork 30deg., 120/100/100mm dia., 1.5mm thick, mild steel
11121257 | 90.8446 | Conical fork 30deg., 120/100/80mm dia., 1.5mm thick, mild steel
11121258 | 97.6514 | Conical fork 30deg., 120/120/80mm dia., 1.5mm thick, mild steel
11121260 | 86.2631 | Symmetrical Y-branch 90deg., 120mm dia., 1.5mm thick, mild steel
11121270 | 115.0611 | Symmetrical Y-branch 60deg., 120mm dia., 1.5mm thick, mild steel
11121275 | 90.5828 | Conical Y-branch 60deg., 120/100/100mm dia., 1.5mm thick, mild steel
11121286 | 94.3789 | Conical fork 30deg., 120/80/80mm dia., 1.5mm thick, mild steel
11121300 | 9.0321 | Segment 5deg., 120mm dia., 1mm thick, mild steel
11121310 | 9.4248 | Segment 15deg., 120mm dia., 1mm thick, mild steel
11121320 | 10.0793 | Segment 30deg., 120mm dia., 1mm thick, mild steel
11121330 | 11.2574 | Segment 45deg., 120mm dia., 1mm thick, mild steel
11121335 | 59.9522 | Adjustable elbow 120mm dia., 0/45 deg., 1.5mm thick, mild steel
11121339 | 56.1561 | Elbow 90deg., 120mm dia., R=1D, 1mm thick, mild steel
11121343 | 32.3323 | Elbow 30deg., 120mm dia., R=2D, 1.5mm thick, mild steel
11121344 | 37.6992 | Elbow 45deg., 120mm dia., R=2D, 1.5mm thick, mild steel
11121346 | 49.3493 | Elbow 60deg., 120mm dia., R=2D, 1.5mm thick, mild steel
11121349 | 58.3814 | Elbow 90deg., 120mm dia., R=2D, 1.5mm thick, mild steel
11121400 | 26.3109 | Transition, 120mm dia., 1.5mm thick, mild steel
11121410 | 60.214 | Transition 60deg., 120mm dia., 1.5mm thick, mild steel
11121420 | 51.4437 | Transition 45deg., 120mm dia., 1.5mm thick, mild steel
11121431 | 11.781 | Connecting flange, 120mm dia., 1.5mm thick, mild steel
11121432 | 21.8603 | Connecting flange, 120mm dia., 1.5mm thick, mild steel, with loose flange
11121499 | 18.1951 | Hose connection, 120mm dia., 1mm thick, mild steel
11121525 | 58.6432 | Air regulator slide gate, 120mm dia., 1.5mm thick, mild steel
11121560 | 98.175 | Throttle valve, 120mm dia., 1.5mm thick, mild steel
11121585 | 74.613 | Bagging spout, 120mm dia., 1.5mm thick, mild steel
11121722 | 66.6281 | Sight glass with flanged connections, 120mm dia., 1mm thick, mild steel
11122010 | 53.669 | Tube, 120mm dia., 2000mm long, 1mm thick, galvanized
11122020 | 29.7143 | Tube, 120mm dia., 1000mm long, 1mm thick, galvanized
11122030 | 18.326 | Tube, 120mm dia., 500mm long, 1mm thick, galvanized
11122040 | 12.9591 | Tube, 120mm dia., 200mm long, 1mm thick, galvanized
11122050 | 9.163 | Tube, 120mm dia., 50mm long, 1mm thick, galvanized
11122110 | 50.5274 | Slip tube, 120mm dia., 1000mm long, 1.5mm thick, galvanized
11122120 | 32.4632 | Slip tube, 120mm dia., 500mm long, 1.5mm thick, galvanized
11122130 | 29.1907 | Slip tube, 120mm dia., 200mm long, 1.5mm thick, galvanized
11122190 | 79.9799 | Inspection section, 120mm dia., 1.5mm thick, galvanized
11122200 | 36.5211 | Inspection port, 120mm dia., 1.5mm thick, galvanized
11122210 | 34.6885 | Safety cover, 120mm dia., 2mm thick, Electro galvanized
11122220 | 56.9415 | Fork 45deg., 120mm dia., 1.5mm thick, galvanized
11122230 | 66.4972 | Fork 30deg., 120mm dia., 1.5mm thick, galvanized
11122240 | 63.4865 | T-Piece, 120mm dia., 1.5mm thick, galvanized
11122255 | 113.7521 | Conical fork 30deg., 120/100/100mm dia., 1.5mm thick, galvanized
11122257 | 103.1492 | Conical fork 30deg., 120/100/80mm dia., 1.5mm thick, galvanized
11122258 | 108.5161 | Conical fork 30deg., 120/120/80mm dia., 1.5mm thick, galvanized
11122260 | 91.3682 | Symmetrical Y-branch 90deg., 120mm dia., 1.5mm thick, galvanized
11122270 | 139.4085 | Symmetrical Y-branch 60deg., 120mm dia., 1.5mm thick, galvanized
11122275 | 100.2694 | Conical Y-branch 60deg., 120/100/100mm dia., 1.5mm thick, galvanized
11122286 | 105.5054 | Conical fork 30deg., 120/80/80mm dia., 1.5mm thick, galvanized
11122300 | 10.7338 | Segment 5deg., 120mm dia., 1mm thick, galvanized
11122310 | 10.7338 | Segment 15deg., 120mm dia., 1mm thick, galvanized
11122320 | 10.9956 | Segment 30deg., 120mm dia., 1mm thick, galvanized
11122330 | 12.1737 | Segment 45deg., 120mm dia., 1mm thick, galvanized
11122339 | 61.6539 | Elbow 90deg., 120mm dia., R=1D, 1mm thick, galvanized
11122343 | 32.725 | Elbow 30deg., 120mm dia., R=2D, 1.5mm thick, galvanized
11122344 | 41.7571 | Elbow 45deg., 120mm dia., R=2D, 1.5mm thick, galvanized
11122346 | 50.3965 | Elbow 60deg., 120mm dia., R=2D, 1.5mm thick, galvanized
11122349 | 64.7955 | Elbow 90deg., 120mm dia., R=2D, 1.5mm thick, galvanized
11122371 | 8.5085 | Pull ring with seal, 120mm dia., for 1mm tubing, galvanized
11122381 | 9.5557 | Pull ring with seal, 120mm dia., for 1mm tubing, galvanized
11122382 | 10.2102 | Pull ring with seal, 120mm dia., for 2mm tubing, galvanized
11122383 | 11.2574 | Pull ring with seal, 120mm dia., for 3mm tubing, galvanized
11122400 | 27.8817 | Transition, 120mm dia., 1.5mm thick, galvanized
11122410 | 62.5702 | Transition 60deg., 120mm dia., 1.5mm thick, galvanized
11122420 | 54.5853 | Transition 45deg., 120mm dia., 1.5mm thick, galvanized
11122431 | 12.1737 | Connecting flange, 120mm dia., 1.5mm thick, galvanized
11122432 | 22.6457 | Connecting flange, 120mm dia., 1.5mm thick, galvanized, with loose flange
11122499 | 21.7294 | Hose connection, 120mm dia., 1mm thick, galvanized
11122525 | 76.5765 | Air regulator slide gate, 120mm dia., 1.5mm thick, galvanized
11122560 | 123.046 | Throttle valve, 120mm dia., 1.5mm thick, galvanized
11122585 | 92.6772 | Bagging spout, 120mm dia., 1.5mm thick, galvanized
11122722 | 75.6602
11122850 | 115.0611 | Rain cap, 120mm dia., 1.5mm thick, galvanized
11122880 | 122.5224 | Exhaust stub, 45 deg., 120mm dia. 1.5mm thick, galvanized, with bird screen
11123010 | 145.9535 | Tube, 120mm dia., 2000mm long, 1mm thick, stainless steel
11123020 | 77.1001 | Tube, 120mm dia., 1000mm long, 1mm thick, stainless steel
11123030 | 42.5425 | Tube, 120mm dia., 500mm long, 1mm thick, stainless steel
11123040 | 23.562 | Tube, 120mm dia., 200mm long, 1mm thick, stainless steel
11123050 | 12.5664 | Tube, 120mm dia., 50mm long, 1mm thick, stainless steel
11123110 | 111.3959 | Slip tube, 120mm dia., 1000mm long, 1mm thick, stainless steel
11123120 | 64.2719 | Slip tube, 120mm dia., 500mm long, 1mm thick, stainless steel
11123130 | 36.9138 | Slip tube, 120mm dia., 200mm long, 1mm thick, stainless steel
11123190 | 142.681 | Inspection section, 120mm dia., 1mm thick, stainless steel
11123200 | 78.9327 | Inspection port, 120mm dia., 1mm thick, stainless steel
11123220 | 115.8465 | Fork 45deg., 120mm dia., 1mm thick, stainless steel
11123230 | 138.754 | Fork 30deg., 120mm dia., 1mm thick, stainless steel
11123240 | 138.0995 | T-Piece, 120mm dia., 1.5mm thick, stainless steel
11123255 | 217.9485 | Conical fork 30deg., 120/100/100mm dia., 1mm thick, stainless steel
11123257 | 190.4595 | Conical fork 30deg., 120/100/80mm dia., 1mm thick, stainless steel
11123258 | 198.3135 | Conical fork 30deg., 120/120/80mm dia., 1mm thick, stainless steel
11123260 | 164.934 | Symmetrical Y-branch 90deg., 120mm dia., 1mm thick, stainless steel
11123270 | 220.5665 | Symmetrical Y-branch 60deg., 120mm dia., 1mm thick, stainless steel
11123275 | 178.024 | Conical Y-branch 60deg., 120/100/100mm dia., 1mm thick, stainless steel
11123286 | 188.496 | Conical fork 30deg., 120/80/80mm dia., 1mm thick, stainless steel
11123300 | 27.6199 | Segment 5deg., 120mm dia., 1mm thick, stainless steel
11123310 | 27.6199 | Segment 15deg., 120mm dia., 1mm thick, stainless steel
11123320 | 28.4053 | Segment 30deg., 120mm dia., 1mm thick, stainless steel
11123330 | 32.4632 | Segment 45deg., 120mm dia., 1mm thick, stainless steel
11123335 | 83.2524 | Adjustable elbow 120mm dia., 0/45 deg., 1.5mm thick, stainless steel
11123339 | 114.5375 | Elbow 90deg., 120mm dia., R=1D, 1mm thick, stainless steel
11123343 | 87.5721 | Elbow 30deg., 120mm dia., R=2D, 1mm thick, stainless steel
11123344 | 91.8918 | Elbow 45deg., 120mm dia., R=2D, 1mm thick, stainless steel
11123346 | 140.7175 | Elbow 60deg., 120mm dia., R=2D, 1mm thick, stainless steel
11123349 | 147.2625 | Elbow 90deg., 120mm dia., R=2D, 1mm thick, stainless steel
11123400 | 68.5916 | Transition, 120mm dia., 1.5mm thick, stainless steel
11123410 | 110.2178 | Transition 60deg., 120mm dia., 1.5mm thick, stainless steel
11123420 | 100.6621 | Transition 45deg., 120mm dia., 1.5mm thick, stainless steel
11123431 | 42.4116 | Connecting flange, 120mm dia., 1.5mm thick, stainless steel
11123432 | 56.9415 | Connecting flange, 120mm dia., 1.5mm thick, stainless steel, with loose flange
11123499 | 33.6413 | Hose connection, 120mm dia., 1mm thick, stainless steel
11123522 | 84.0378 | Adjustable blank-off cover, 120mm dia., 1.5mm thick, stainless steel
11123523 | 133.518 | Air intake regulator, 120mm dia., 1mm thick, stainless steel
11123525 | 164.934 | Air regulator slide gate, 120mm dia., 1.5mm thick, stainless stee
11123560 | 208.131 | Throttle valve, 120mm dia., 1.5mm thick, stainless steel
11123585 | 196.35 | Bagging spout, 120mm dia., 1.5mm thick, stainless steel
11123715 | 10.2102 | Blank-off cover, 120mm dia., 1.5mm thick, stainless steel
11123716 | 27.2272 | Safety grate with U-shaped gasket, 120mm dia., 1mm thick, stainless steel
11123722 | 90.1901
11123850 | 206.1675 | Rain cap, 120mm dia., 1mm thick, stainless steel
11123880 | 178.024 | Exhaust stub, 45 deg., 120mm dia., 1.5mm thick, stainless steel, with bird screen
11141010 | 46.0768 | Tube, 140mm dia., 2000mm long, 1mm thick, mild steel
11141020 | 29.3216 | Tube, 140mm dia., 1000mm long, 1mm thick, mild steel
11141030 | 18.8496 | Tube, 140mm dia., 500mm long, 1mm thick, mild steel
11141040 | 12.4355 | Tube, 140mm dia., 200mm long, 1mm thick, mild steel
11141050 | 8.5085 | Tube, 140mm dia., 50mm long, 1mm thick, mild steel
11141110 | 50.5274 | Slip tube, 140mm dia., 1000mm long, 1.5mm thick, mild steel
11141120 | 31.2851 | Slip tube, 140mm dia., 500mm long, 1.5mm thick, mild steel
11141130 | 27.8817 | Slip tube, 140mm dia., 200mm long, 1.5mm thick, mild steel
11141190 | 70.686 | Inspection section, 140mm dia., 1.5mm thick, mild steel
11141220 | 62.57 | Fork 45deg., 140mm dia., 1.5mm thick, mild steel
11141230 | 67.5444 | Fork 30deg., 140mm dia., 1.5mm thick, mild steel
11141240 | 69.9006 | T-Piece, 140mm dia., 1.5mm thick, mild steel
11141255 | 110.7414 | Conical fork 30deg., 140/100/100mm dia., 1.5mm thick, mild steel
11141256 | 104.72 | Conical fork 30deg., 140/120/100mm dia., 1.5mm thick, mild steel
11141257 | 102.4947 | Conical fork 30deg., 140/120/80mm dia., 1.5mm thick, mild steel
11141258 | 103.411 | Conical fork 30deg., 140/140/80mm dia., 1.5mm thick, mild steel
11141260 | 89.5356 | Symmetrical Y-branch 90deg., 140mm dia., 1.5mm thick, mild steel
11141270 | 120.1662 | Symmetrical Y-branch 60deg., 140mm dia., 1.5mm thick, mild steel
11141275 | 93.2008 | Conical Y-branch 60deg., 140/100/100mm dia., 1.5mm thick, mild steel
11141300 | 9.56 | Segment 5deg., 140mm dia., 1mm thick, mild steel
11141310 | 9.9484 | Segment 15deg., 140mm dia., 1.5mm thick, mild steel
11141320 | 11.6501 | Segment 30deg., 140mm dia., 1.5mm thick, mild steel
11141330 | 12.9591 | Segment 45deg., 140mm dia., 1.5mm thick, mild steel
11141339 | 66.4972 | Elbow 90deg., 140mm dia., R=1D, 1.5mm thick, mild steel
11141343 | 41.3644 | Elbow 30deg., 140mm dia., R=2D, 1.5mm thick, mild steel
11141344 | 48.5639 | Elbow 45deg., 140mm dia., R=2D, 1.5mm thick, mild steel
11141346 | 61.1303 | Elbow 60deg., 140mm dia., R=2D, 1.5mm thick, mild steel
11141349 | 73.5658 | Elbow 90deg., 140mm dia., R=2D, 1.5mm thick, mild steel
11141432 | 22.6457 | Connecting flange, 140mm dia., 1.5mm thick, mild steel, with loose flange
11141499 | 20.0277 | Hose connection, 140mm dia., 1mm thick, mild steel
11141525 | 79.5872 | Air regulator slide gate, 140mm dia., 1.5mm thick, mild steel
11141560 | 108.5161 | Throttle valve, 140mm dia., 1.5mm thick, mild steel
11142010 | 64.6646 | Tube, 140mm dia., 2000mm long, 1mm thick, galvanized
11142020 | 34.8194 | Tube, 140mm dia., 1000mm long, 1mm thick, galvanized
11142030 | 24.6092 | Tube, 140mm dia., 500mm long, 1mm thick, galvanized
11142040 | 16.4934 | Tube, 140mm dia., 200mm long, 1mm thick, galvanized
11142050 | 10.6029 | Tube, 140mm dia., 50mm long, 1mm thick, galvanized
11142110 | 58.5123 | Slip tube, 140mm dia., 1000mm long, 1.5mm thick, galvanized
11142120 | 35.8666 | Slip tube, 140mm dia., 500mm long, 1.5mm thick, galvanized
11142130 | 34.4267 | Slip tube, 140mm dia., 200mm long, 1.5mm thick, galvanized
11142190 | 85.7395 | Inspection section, 140mm dia., 1.5mm thick, galvanized
11142220 | 70.686 | Fork 45deg., 140mm dia., 1.5mm thick, galvanized
11142230 | 78.9327 | Fork 30deg., 140mm dia., 1.5mm thick, galvanized
11142240 | 81.6816 | T-Piece, 140mm dia., 1.5mm thick, galvanized
11142255 | 125.664 | Conical fork 30deg., 140/100/100mm dia., 1.5mm thick, galvanized
11142256 | 118.0718 | Conical fork 30deg., 140/120/100mm dia., 1.5mm thick, galvanized
11142257 | 114.7993 | Conical fork 30deg., 140/120/80mm dia., 1.5mm thick, galvanized
11142258 | 116.1083 | Conical fork 30deg., 140/140/80mm dia., 1.5mm thick, galvanized
11142260 | 94.6407 | Symmetrical Y-branch 90deg., 140mm dia., 1.5mm thick, galvanized
11142270 | 149.8805 | Symmetrical Y-branch 60deg., 140mm dia., 1.5mm thick, galvanized
11142275 | 102.7565 | Conical Y-branch 60deg., 140/100/100mm dia., 1.5mm thick, galvanized
11142300 | 11.13 | Segment 5deg., 140mm dia., 1mm thick, galvanized
11142310 | 11.1265 | Segment 15deg., 140mm dia., 1.5mm thick, galvanized
11142320 | 13.09 | Segment 30deg., 140mm dia., 1.5mm thick, galvanized
11142330 | 13.2209 | Segment 45deg., 140mm dia., 1.5mm thick, galvanized
11142339 | 73.9585 | Elbow 90deg., 140mm dia., R=1D, 1.5mm thick, galvanized
11142343 | 42.9352 | Elbow 30deg., 140mm dia., R=2D, 1.5mm thick, galvanized
11142344 | 53.5381 | Elbow 45deg., 140mm dia., R=2D, 1.5mm thick, galvanized
11142346 | 62.5702 | Elbow 60deg., 140mm dia., R=2D, 1.5mm thick, galvanized
11142349 | 78.54 | Elbow 90deg., 140mm dia., R=2D, 1.5mm thick, galvanized
11142381 | 10.2102 | Pull ring with seal, 140mm dia., for 1mm tubing, galvanized
11142382 | 11.2574 | Pull ring with seal, 140mm dia., for 2mm tubing, galvanized
11142432 | 22.7766 | Connecting flange, 140mm dia., 1.5mm thick, galvanized, with loose flange
11142499 | 23.3002 | Hose connection, 140mm dia., 1mm thick, galvanized
11142525 | 99.2222 | Air regulator slide gate, 140mm dia., 1.5mm thick, galvanized
11142560 | 132.209 | Throttle valve, 140mm dia., 1.5mm thick, galvanized
11142850 | 126.4494 | Rain cap, 140mm dia., 1.5mm thick, galvanized
11142880 | 143.99 | Exhaust stub, 45 deg., 140mm dia. 1.5mm thick, galvanized, with bird screen
11143010 | 168.861 | Tube, 140mm dia., 2000mm long, 1mm thick, stainless steel
11143020 | 89.012 | Tube, 140mm dia., 1000mm long, 1mm thick, stainless steel
11143030 | 48.433 | Tube, 140mm dia., 500mm long, 1mm thick, stainless steel
11143040 | 28.1435 | Tube, 140mm dia., 200mm long, 1mm thick, stainless steel
11143050 | 13.7445 | Tube, 140mm dia., 50mm long, 1mm thick, stainless steel
11143110 | 129.1983 | Slip tube, 140mm dia., 1000mm long, 1mm thick, stainless steel
11143120 | 71.3405 | Slip tube, 140mm dia., 500mm long, 1mm thick, stainless steel
11143130 | 40.4481 | Slip tube, 140mm dia., 200mm long, 1mm thick, stainless steel
11143190 | 147.2625 | Inspection section, 140mm dia., 1mm thick, stainless steel
11143220 | 161.01 | Fork 45deg., 140mm dia., 1mm thick, stainless steel
11143230 | 189.1505 | Fork 30deg., 140mm dia., 1mm thick, stainless steel
11143240 | 160.3525 | T-Piece, 140mm dia., 1.5mm thick, stainless steel
11143255 | 236.2745 | Conical fork 30deg., 140/100/100mm dia., 1mm thick, stainless steel
11143256 | 210.749 | Conical fork 30deg., 140/120/100mm dia., 1mm thick, stainless steel
11143257 | 215.3305 | Conical fork 30deg., 140/120/80mm dia., 1mm thick, stainless steel
11143258 | 208.7855 | Conical fork 30deg., 140/140/80mm dia., 1mm thick, stainless steel
11143260 | 172.1335 | Symmetrical Y-branch 90deg., 140mm dia., 1mm thick, stainless steel
11143270 | 242.165 | Symmetrical Y-branch 60deg., 140mm dia., 1mm thick, stainless steel
11143275 | 198.968 | Conical Y-branch 60deg., 140/100/100mm dia., 1mm thick, stainless steel
11143300 | 28.8 | Segment 5deg., 140mm dia., 1mm thick, stainless steel
11143310 | 28.798 | Segment 15deg., 140mm dia., 1.5mm thick, stainless steel
11143320 | 32.3323 | Segment 30deg., 140mm dia., 1.5mm thick, stainless steel
11143330 | 39.9245 | Segment 45deg., 140mm dia., 1.5mm thick, stainless steel
11143339 | 175.406 | Elbow 90deg., 140mm dia., R=1D, 1.5mm thick, stainless steel
11143343 | 108.3852 | Elbow 30deg., 140mm dia., R=2D, 1mm thick, stainless steel
11143344 | 125.0095 | Elbow 45deg., 140mm dia., R=2D, 1mm thick, stainless steel
11143346 | 160.3525 | Elbow 60deg., 140mm dia., R=2D, 1mm thick, stainless steel
11143349 | 202.895 | Elbow 90deg., 140mm dia., R=2D, 1mm thick, stainless steel
11143432 | 62.0466 | Connecting flange, 140mm dia., 1.5mm thick, stainless steel, with loose flange
11143499 | 36.2593 | Hose connection, 140mm dia., 1mm thick, stainless steel
11143522 | 88.0957 | Adjustable blank-off cover, 140mm dia., 1.5mm thick, stainless stee
11143523 | 148.5715 | Air intake regulator, 140mm dia., 1mm thick, stainless steel
11143525 | 229.075 | Air regulator slide gate, 140mm dia., 1.5mm thick, stainless stee
11143560 | 239.547 | Throttle valve, 140mm dia., 1.5mm thick, stainless steel
11143715 | 12.1737 | Blank-off cover, 140mm dia., 1.5mm thick, stainless steel
11143716 | 28.2744 | Safety grate with U-shaped gasket, 140mm dia., 1mm thick, stainless steel
11143850 | 236.2745 | Rain cap, 140mm dia., 1mm thick, stainless steel
11143880 | 205.513 | Exhaust stub, 45 deg., 140mm dia., 1.5mm thick, stainless steel, with bird screen
11151010 | 45.4223 | Tube, 150mm dia., 2000mm long, 1mm thick, mild steel
11151020 | 28.9289 | Tube, 150mm dia., 1000mm long, 1mm thick, mild steel
11151030 | 18.8496 | Tube, 150mm dia., 500mm long, 1mm thick, mild steel
11151040 | 12.4355 | Tube, 150mm dia., 200mm long, 1mm thick, mild steel
11151050 | 8.5085 | Tube, 150mm dia., 50mm long, 1mm thick mild steel
11151110 | 50.5274 | Slip tube, 150mm dia., 1000mm long, 1.5mm thick, mild steel
11151120 | 31.2851 | Slip tube, 150mm dia., 500mm long, 1.5mm thick, mild steel
11151130 | 27.8817 | Slip tube, 150mm dia., 200mm long, 1.5mm thick, mild steel
11151190 | 70.686 | Inspection section, 150mm dia., 1.5mm thick, mild steel
11151200 | 37.961 | Inspection port, 150mm dia., 1.5mm thick, mild steel
11151220 | 62.5702 | Fork 45deg., 150mm dia., 1.5mm thick, mild steel
11151230 | 67.5444 | Fork 30deg., 150mm dia., 1.5mm thick, mild steel
11151240 | 69.9006 | T-Piece, 150mm dia., 1.5mm thick, mild steel
11151254 | 98.4368 | Conical fork 30deg., 150/100/100mm dia., 1.5mm thick, mild steel
11151255 | 120.1662 | Conical fork 30deg., 150/120/120mm dia., 1.5mm thick, mild steel
11151256 | 111.3959 | Conical fork 30deg., 150/120/100mm dia., 1.5mm thick, mild steel
11151258 | 107.7307 | Conical fork 30deg., 150/150/80mm dia., 1.5mm thick, mild steel
11151260 | 89.5356 | Symmetrical Y-branch 90deg., 150mm dia., 1.5mm thick, mild steel
11151270 | 120.1662 | Symmetrical Y-branch 60deg., 150mm dia., 1.5mm thick, mild steel
11151275 | 96.0806 | Conical Y-branch 60deg., 150/120/120mm dia., 1.5mm thick, mild steel
11151276 | 93.2 | Conical Y-branch 60deg., 150/100/100mm dia., 1.5mm thick, mild steel
11151287 | 108.2543 | Conical fork 30deg., 150/140/80mm dia., 1.5mm thick, mild steel
11151300 | 9.5557 | Segment 5deg., 150mm dia., 1mm thick, mild steel
11151310 | 9.9484 | Segment 15deg., 150mm dia., 1mm thick, mild steel
11151320 | 11.6501 | Segment 30deg., 150mm dia., 1mm thick, mild steel
11151330 | 12.9591 | Segment 45deg., 150mm dia., 1mm thick, mild steel
11151335 | 64.5337 | Adjustable elbow 150mm dia., 0/45 deg., 1.5mm thick, mild steel
11151339 | 66.4972 | Elbow 90deg., 150mm dia., R=1D, 1mm thick, mild steel
11151343 | 41.3644 | Elbow 30deg., 150mm dia., R=2D, 1.5mm thick, mild steel
11151344 | 48.5639 | Elbow 45deg., 150mm dia., R=2D, 1.5mm thick, mild steel
11151346 | 61.1303 | Elbow 60deg., 150mm dia., R=2D, 1.5mm thick, mild steel
11151349 | 73.5658 | Elbow 90deg., 150mm dia., R=2D, 1.5mm thick, mild steel
11151400 | 27.7508 | Transition, 150mm dia., 1.5mm thick, mild steel
11151410 | 70.4242 | Transition 60deg., 150mm dia., 1.5mm thick, mild steel
11151420 | 73.9585 | Transition 45deg., 150mm dia., 1.5mm thick, mild steel
11151431 | 17.5406 | Connecting flange, 150mm dia., 1.5mm thick, mild steel
11151432 | 24.6092 | Connecting flange, 150mm dia., 1.5mm thick, mild steel, with loose flange
11151499 | 20.0277 | Hose connection, 150mm dia., 1.5mm thick, mild steel
11151525 | 79.5872 | Air regulator slide gate, 150mm dia., 1.5mm thick, mild steel
11151560 | 108.5161 | Throttle valve, 150mm dia., 1.5mm thick, mild steel
11151585 | 82.9906 | Bagging spout, 150mm dia., 1.5mm thick, mild steel
11151722 | 68.8534
11152010 | 64.141 | Tube, 150mm dia., 2000mm long, 1mm thick, galvanized
11152020 | 34.4267 | Tube, 150mm dia., 1000mm long, 1mm thick, galvanized
11152030 | 24.6092 | Tube, 150mm dia., 500mm long, 1mm thick, galvanized
11152040 | 16.4934 | Tube, 150mm dia., 200mm long, 1mm thick, galvanized
11152050 | 10.6029 | Tube, 150mm dia., 50mm long, 1mm thick, galvanized
11152110 | 58.5123 | Slip tube, 150mm dia., 1000mm long, 1.5mm thick, galvanized
11152120 | 35.8666 | Slip tube, 150mm dia., 500mm long, 1.5mm thick, galvanized
11152130 | 34.4267 | Slip tube, 150mm dia., 200mm long, 1.5mm thick, galvanized
11152190 | 85.7395 | Inspection section, 150mm dia., 1.5mm thick, galvanized
11152200 | 45.9459 | Inspection port, 150mm dia., 1.5mm thick, galvanized
11152210 | 43.0661 | Safety cover, 150mm dia., 2mm thick, Electro galvanized
11152220 | 70.686 | Fork 45deg., 150mm dia., 1.5mm thick, galvanized
11152230 | 78.9327 | Fork 30deg., 150mm dia., 1.5mm thick, galvanized
11152240 | 81.6816 | T-Piece, 150mm dia., 1.5mm thick, galvanized
11152254 | 120.9516 | Conical fork 30deg., 150/100/100mm dia., 1.5mm thick, galvanized
11152255 | 135.4815 | Conical fork 30deg., 150/120/120mm dia., 1.5mm thick, galvanized
11152256 | 125.1404 | Conical fork 30deg., 150/120/100mm dia., 1.5mm thick, galvanized
11152258 | 120.5589 | Conical fork 30deg., 150/150/80mm dia., 1.5mm thick, galvanized
11152260 | 94.6407 | Symmetrical Y-branch 90deg., 150mm dia., 1.5mm thick, galvanized
11152270 | 149.8805 | Symmetrical Y-branch 60deg., 150mm dia., 1.5mm thick, galvanized
11152275 | 105.8981 | Conical Y-branch 60deg., 150/120/120mm dia., 1.5mm thick, galvanized
11152276 | 102.76 | Conical Y-branch 60deg., 150/100/100mm dia., 1.5mm thick, galvanized
11152287 | 120.8207 | Conical fork 30deg., 150/140/80mm dia., 1.5mm thick, galvanized
11152300 | 11.1265 | Segment 5deg., 150mm dia., 1mm thick, galvanized
11152310 | 11.1265 | Segment 15deg., 150mm dia., 1mm thick, galvanized
11152320 | 13.09 | Segment 30deg., 150mm dia., 1mm thick, galvanized
11152330 | 13.2209 | Segment 45deg., 150mm dia., 1mm thick, galvanized
11152339 | 73.9585 | Elbow 90deg., 150mm dia., R=1D, 1mm thick, galvanized
11152343 | 42.9352 | Elbow 30deg., 150mm dia., R=2D, 1.5mm thick, galvanized
11152344 | 53.5381 | Elbow 45deg., 150mm dia., R=2D, 1.5mm thick, galvanized
11152346 | 62.5702 | Elbow 60deg., 150mm dia., R=2D, 1.5mm thick, galvanized
11152349 | 78.54 | Elbow 90deg., 150mm dia., R=2D, 1.5mm thick, galvanized
11152371 | 9.0321 | Pull ring with seal, 150mm dia., for 1mm tubing, galvanized
11152381 | 10.2102 | Pull ring with seal, 150mm dia., for 1mm tubing, galvanized
11152382 | 11.2574 | Pull ring with seal, 150mm dia., for 2mm tubing, galvanized
11152383 | 12.6973 | Pull ring with seal, 150mm dia., for 3mm tubing, galvanized
11152400 | 32.8559 | Transition, 150mm dia., 1.5mm thick, galvanized
11152410 | 74.613 | Transition 60deg., 150mm dia., 1.5mm thick, galvanized
11152420 | 80.6344 | Transition 45deg., 150mm dia., 1.5mm thick, galvanized
11152431 | 17.6715 | Connecting flange, 150mm dia., 1.5mm thick, galvanized
11152432 | 26.18 | Connecting flange, 150mm dia., 1.5mm thick, galvanized, with loose flange
11152499 | 23.3002 | Hose connection, 150mm dia., 1.5mm thick, galvanized
11152525 | 99.2222 | Air regulator slide gate, 150mm dia., 1.5mm thick, galvanized
11152560 | 132.209 | Throttle valve, 150mm dia., 1.5mm thick, galvanized
11152585 | 103.2801 | Bagging spout, 150mm dia., 1.5mm thick, galvanized
11152722 | 78.6709
11152850 | 126.4494 | Rain cap, 150mm dia., 1.5mm thick, galvanized
11152880 | 143.99 | Exhaust stub, 45 deg., 150mm dia. 1.5mm thick, galvanized, with bird screen
11153010 | 168.861 | Tube, 150mm dia., 2000mm long, 1mm thick, stainless steel
11153020 | 89.012 | Tube, 150mm dia., 1000mm long, 1mm thick, stainless steel
11153030 | 48.433 | Tube, 150mm dia., 500mm long, 1mm thick, stainless steel
11153040 | 28.1435 | Tube, 150mm dia., 200mm long, 1mm thick, stainless steel
11153050 | 13.7445 | Tube, 150mm dia., 50mm long, 1mm thick, stainless steel
11153110 | 129.1983 | Slip tube, 150mm dia., 1000mm long, 1mm thick, stainless steel
11153120 | 71.3405 | Slip tube, 150mm dia., 500mm long, 1mm thick, stainless steel
11153130 | 40.4481 | Slip tube, 150mm dia., 200mm long, 1mm thick, stainless steel
11153190 | 147.2625 | Inspection section, 150mm dia., 1mm thick, stainless steel
11153200 | 92.6772 | Inspection port, 150mm dia., 1mm thick, stainless steel
11153220 | 161.007 | Fork 45deg., 150mm dia., 1mm thick, stainless steel
11153230 | 189.1505 | Fork 30deg., 150mm dia., 1mm thick, stainless steel
11153240 | 160.3525 | T-Piece, 150mm dia., 1.5mm thick, stainless steel
11153254 | 221.221 | Conical fork 30deg., 150/100/100mm dia., 1mm thick, stainless steel
11153255 | 258.5275 | Conical fork 30deg., 150/120/120mm dia., 1mm thick, stainless steel
11153256 | 228.4205 | Conical fork 30deg., 150/120/100mm dia., 1mm thick, stainless steel
11153258 | 215.3305 | Conical fork 30deg., 150/150/80mm dia., 1mm thick, stainless steel
11153260 | 172.1335 | Symmetrical Y-branch 90deg., 150mm dia., 1mm thick, stainless steel
11153270 | 242.165 | Symmetrical Y-branch 60deg., 150mm dia., 1mm thick, stainless steel
11153275 | 205.513 | Conical Y-branch 60deg., 150/120/120mm dia., 1mm thick, stainless steel
11153276 | 198.968 | Conical Y-branch 60deg., 150/100/100mm dia., 1mm thick, stainless steel
11153287 | 226.457 | Conical fork 30deg., 150/140/80mm dia., 1mm thick, stainless steel
11153300 | 28.798 | Segment 5deg., 150mm dia., 1mm thick, stainless steel
11153310 | 28.798 | Segment 15deg., 150mm dia., 1mm thick, stainless steel
11153320 | 32.3323 | Segment 30deg., 150mm dia., 1mm thick, stainless steel
11153330 | 39.9245 | Segment 45deg., 150mm dia., 1mm thick, stainless steel
11153335 | 98.3059 | Adjustable elbow 150mm dia., 0/45 deg., 1.5mm thick, stainless steel
11153339 | 175.406 | Elbow 90deg., 150mm dia., R=1D, 1mm thick, stainless steel
11153343 | 108.3852 | Elbow 30deg., 150mm dia., R=2D, 1mm thick, stainless steel
11153344 | 125.0095 | Elbow 45deg., 150mm dia., R=2D, 1.5mm thick, stainless steel
11153346 | 160.3525 | Elbow 60deg., 150mm dia., R=2D, 1mm thick, stainless steel
11153349 | 202.895 | Elbow 90deg., 150mm dia., R=2D, 1mm thick, stainless steel
11153400 | 83.5142 | Transition, 150mm dia., 1.5mm thick, stainless steel
11153410 | 126.0567 | Transition 60deg., 150mm dia., 1.5mm thick, stainless steel
11153420 | 114.9302 | Transition 45deg., 150mm dia., 1.5mm thick, stainless steel
11153431 | 51.5746 | Connecting flange, 150mm dia., 1.5mm thick, stainless steel
11153432 | 67.0208 | Connecting flange, 150mm dia., 1.5mm thick, stainless steel, with loose flange
11153499 | 36.2593 | Hose connection, 150mm dia., 1mm thick, stainless steel
11153522 | 88.0957 | Adjustable blank-off cover, 150mm dia., 1.5mm thick, stainless steel
11153523 | 148.5715 | Air intake regulator, 150mm dia., 1mm thick, stainless steel
11153525 | 229.075 | Air regulator slide gate, 150mm dia., 1.5mm thick, stainless stee
11153560 | 239.547 | Throttle valve, 150mm dia., 1.5mm thick, stainless steel
11153585 | 204.204 | Bagging spout, 150mm dia., 1.5mm thick, stainless steel
11153715 | 12.1737 | Blank-off cover, 150mm dia., 1.5mm thick, stainless steel
11153716 | 28.2744 | Safety grate with U-shaped gasket, 150mm dia., 1mm thick, stainless steel
11153722 | 94.3789 | Sight glass with flanged connections, 150mm dia., 1mm thick, stainless steel
11153850 | 236.2745 | Rain cap, 150mm dia., 1mm thick, stainless steel
11153880 | 205.513 | Exhaust stub, 45 deg., 150mm dia., 1.5mm thick, stainless steel, with bird screen
11171010 | 52.36 | Tube, 175mm dia., 2000mm long, 1mm thick, mild steel
11171020 | 31.2851 | Tube, 175mm dia., 1000mm long, 1mm thick, mild steel
11171030 | 20.0277 | Tube, 175mm dia., 500mm long, 1mm thick, mild steel
11171040 | 13.7445 | Tube, 175mm dia., 200mm long, 1mm thick, mild steel
11171050 | 9.0321 | Tube, 175mm dia., 50mm long, 1mm thick, mild steel
11171110 | 56.5488 | Slip tube, 175mm dia., 1000mm long, 1.5mm thick, mild steel
11171120 | 38.4846 | Slip tube, 175mm dia., 500mm long, 1.5mm thick, mild steel
11171130 | 34.1649 | Slip tube, 175mm dia., 200mm long, 1.5mm thick, mild steel
11171190 | 73.9585 | Inspection section, 175mm dia., 1.5mm thick, mild steel
11171200 | 44.7678 | Inspection port, 175mm dia., 1.5mm thick, mild steel
11171220 | 73.9585 | Fork 45deg., 175mm dia., 1.5mm thick, mild steel
11171230 | 88.6193 | Fork 30deg., 175mm dia., 1.5mm thick, mild steel
11171240 | 78.9327 | T-Piece, 175mm dia., 1.5mm thick, mild steel
11171255 | 145.299 | Conical fork 30deg., 175/150/150mm dia., 1.5mm thick, mild steel
11171256 | 132.209 | Conical fork 30deg., 175/150/120mm dia., 1.5mm thick, mild steel
11171257 | 118.4645 | Conical fork 30deg., 175/150/100mm dia., 1.5mm thick, mild steel
11171258 | 109.956 | Conical fork 30deg., 175/150/80mm dia., 1.5mm thick, mild steel
11171260 | 104.8509 | Symmetrical Y-branch 90deg., 175mm dia., 1.5mm thick, mild steel
11171270 | 136.7905 | Symmetrical Y-branch 60deg., 175mm dia., 1.5mm thick, mild steel
11171276 | 103.2801 | Conical Y-branch 60deg., 175/120/120mm dia., 1.5mm thick, mild steel
11171285 | 126.5803 | Conical fork 30deg., 175/120/120mm dia., 1.5mm thick, mild steel
11171286 | 136.136 | Conical fork 30deg., 175/140/120mm dia., 1.5mm thick, mild steel
11171300 | 13.6136 | Segment 5deg., 175mm dia., 1mm thick, mild steel
11171310 | 14.0063 | Segment 15deg., 175mm dia., 1mm thick, mild steel
11171320 | 15.708 | Segment 30deg., 175mm dia., 1mm thick, mild steel
11171330 | 17.8024 | Segment 45deg., 175mm dia., 1.5mm thick, mild steel
11171335 | 75.3984 | Adjustable elbow 175mm dia., 0/45 deg., 1.5mm thick, mild steel
11171339 | 78.1473 | Elbow 90deg., 175mm dia., R=1D, 1.5mm thick, mild steel
11171343 | 48.8257 | Elbow 30deg., 175mm dia., R=2D, 1.5mm thick, mild steel
11171344 | 56.0252 | Elbow 45deg., 175mm dia., R=2D, 1.5mm thick, mild steel
11171346 | 67.8062 | Elbow 60deg., 175mm dia., R=2D, 1.5mm thick, mild steel
11171349 | 78.9327 | Elbow 90deg., 175mm dia., R=2D, 1.5mm thick, mild steel
11171400 | 55.8943 | Transition, 175mm dia., 1.5mm thick, mild steel
11171410 | 91.7609 | Transition 60deg., 175mm dia., 1.5mm thick, mild steel
11171420 | 90.1901 | Transition 45deg., 175mm dia., 1.5mm thick, mild steel
11171431 | 24.6092 | Connecting flange, 175mm dia., 1.5mm thick, mild steel
11171432 | 26.18 | Connecting flange, 175mm dia., 1.5mm thick, mild steel, with loose flange
11171499 | 21.7294 | Hose connection, 175mm dia., 1mm thick, mild steel
11171525 | 141.372 | Air regulator slide gate, 175mm dia., 1.5mm thick, mild steel
11171560 | 132.8635 | Throttle valve, 175mm dia., 1.5mm thick, mild steel
11171585 | 99.7458 | Bagging spout, 175mm dia., 1.5mm thick, mild steel
11171720 | 100.2694 | Sight glass with flanged connections, 175mm dia., 1mm thick, mild
11172010 | 75.1366 | Tube, 175mm dia., 2000mm long, 1mm thick, galvanized
11172020 | 45.5532 | Tube, 175mm dia., 1000mm long, 1mm thick, galvanized
11172030 | 27.2272 | Tube, 175mm dia., 500mm long, 1mm thick, galvanized
11172040 | 18.0642 | Tube, 175mm dia., 200mm long, 1mm thick, galvanized
11172050 | 11.5192 | Tube, 175mm dia., 50mm long, 1mm thick, galvanized
11172110 | 71.6023 | Slip tube, 175mm dia., 1000mm long, 1.5mm thick, galvanized
11172120 | 43.4588 | Slip tube, 175mm dia., 500mm long, 1.5mm thick, galvanized
11172130 | 40.3172 | Slip tube, 175mm dia., 200mm long, 1.5mm thick, galvanized
11172190 | 89.2738 | Inspection section, 175mm dia., 1.5mm thick, galvanized
11172200 | 49.4802 | Inspection port, 175mm dia., 1.5mm thick, galvanized
11172220 | 88.7502 | Fork 45deg., 175mm dia., 1.5mm thick, galvanized
11172230 | 98.4368 | Fork 30deg., 175mm dia., 1.5mm thick, galvanized
11172240 | 85.7395 | T-Piece, 175mm dia., 1.5mm thick, galvanized
11172255 | 164.2795 | Conical fork 30deg., 175/150/150mm dia., 1.5mm thick, galvanized
11172256 | 148.5715 | Conical fork 30deg., 175/150/120mm dia., 1.5mm thick, galvanized
11172257 | 133.518 | Conical fork 30deg., 175/150/100mm dia., 1.5mm thick, galvanized
11172258 | 123.7005 | Conical fork 30deg., 175/150/80mm dia., 1.5mm thick, galvanized
11172260 | 112.0504 | Symmetrical Y-branch 90deg., 175mm dia., 1.5 thick, galvanized
11172270 | 159.698 | Symmetrical Y-branch 60deg., 175mm dia., 1.5 thick, galvanized
11172276 | 120.0353 | Conical Y-branch 60deg., 175/120/120mm dia., 1.5mm thick, galvanized
11172285 | 144.6445 | Conical fork 30deg., 175/120/120mm dia., 1.5mm thick, galvanized
11172286 | 153.8075 | Conical fork 30deg., 175/140/120mm dia., 1.5mm thick, galvanized
11172300 | 16.2316 | Segment 5deg., 175mm dia., 1mm thick, galvanized
11172310 | 16.2316 | Segment 15deg., 175mm dia., 1mm thick, galvanized
11172320 | 20.6822 | Segment 30deg., 175mm dia., 1mm thick, galvanized
11172330 | 20.8131 | Segment 45deg., 175mm dia., 1.5mm thick, galvanized
11172339 | 91.8918 | Elbow 90deg., 175mm dia., R=1D, 1.5mm thick, galvanized
11172343 | 50.5274 | Elbow 30deg., 175mm dia., R=2D, 1.5mm thick, galvanized
11172344 | 62.0466 | Elbow 45deg., 175mm dia., R=2D, 1.5mm thick, galvanized
11172346 | 81.6816 | Elbow 60deg., 175mm dia., R=2D, 1.5mm thick, galvanized
11172349 | 92.8081 | Elbow 90deg., 175mm dia., R=2D, 1.5mm thick, galvanized
11172371 | 9.5557 | Pull ring with seal, 175mm dia., for 1mm tubing, galvanized
11172382 | 12.0428 | Pull ring with seal, 175mm dia., for 2mm tubing, galvanized
11172383 | 15.1844 | Pull ring with seal, 175mm dia., for 3mm tubing, galvanized
11172400 | 58.5123 | Transition, 175mm dia., 1.5mm thick, galvanized
11172410 | 93.2008 | Transition 60deg., 175mm dia., 1.5mm thick, galvanized
11172420 | 98.4368 | Transition 45deg., 175mm dia., 1.5mm thick, galvanized
11172431 | 25.6564 | Connecting flange, 175mm dia., 1.5mm thick, galvanized
11172432 | 28.2744 | Connecting flange, 175mm dia., 1.5mm thick, galvanized, with loose flange
11172499 | 25.3946 | Hose connection, 175mm dia., 1mm thick, galvanized
11172525 | 155.1165 | Air regulator slide gate, 175mm dia., 1.5mm thick, galvanized
11172560 | 146.608 | Throttle valve, 175mm dia., 1.5mm thick, galvanized
11172585 | 123.4387 | Bagging spout, 175mm dia., 1.5mm thick, galvanized
11172720 | 111.0032 | Sight glass with flanged connections, 175mm dia., 1mm thick, galvanized
11172850 | 133.518 | Rain cap, 175mm dia., 1.5mm thick, galvanized
11172880 | 158.389 | Exhaust stub, 45 deg., 175mm dia. 1.5mm thick, galvanized, with bird screen
11173010 | 185.2235 | Tube, 175mm dia., 2000mm long, 1mm thick, stainless steel
11173020 | 99.2222 | Tube, 175mm dia., 1000mm long, 1mm thick, stainless steel
11173030 | 54.978 | Tube, 175mm dia., 500mm long, 1mm thick, stainless steel
11173040 | 31.1542 | Tube, 175mm dia., 200mm long, 1mm thick, stainless steel
11173050 | 15.5771 | Tube, 175mm dia., 50mm long, 1mm thick, stainless steel
11173110 | 143.3355 | Slip tube, 175mm dia., 1000mm long, 1mm thick, stainless steel
11173120 | 78.9327 | Slip tube, 175mm dia., 500mm long, 1mm thick, stainless steel
11173130 | 44.7678 | Slip tube, 175mm dia., 200mmm long, 1mm thick, stainless steel
11173190 | 152.4985 | Inspection section, 175mm dia., 1mm thick, stainless steel
11173200 | 122.6533 | Inspection port, 175mm dia., 1mm thick, stainless steel
11173220 | 198.968 | Fork 45deg., 175mm dia., 1mm thick, stainless steel
11173230 | 225.8025 | Fork 30deg., 175mm dia., 1mm thick, stainless steel
11173240 | 224.4935 | T-Piece, 175mm dia., 1.5mm thick, stainless steel
11173255 | 312.1965 | Conical fork 30deg., 175/150/150mm dia., 1mm thick, stainless steel
11173256 | 269.654 | Conical fork 30deg., 175/150/120mm dia., 1mm thick, stainless steel
11173257 | 246.7465 | Conical fork 30deg., 175/150/100mm dia., 1mm thick, stainless steel
11173258 | 226.457 | Conical fork 30deg., 175/150/80mm dia., 1mm thick, stainless steel
11173260 | 204.204 | Symmetrical Y-branch 90deg., 175mm dia., 1mm thick, stainless steel
11173270 | 261.8 | Symmetrical Y-branch 60deg., 175mm dia., 1mm thick, stainless steel
11173276 | 220.5665 | Conical Y-branch 60deg., 175/120/120mm dia., 1mm thick, stainless steel
11173285 | 269.654 | Conical fork 30deg., 175/120/120mm dia., 1mm thick, stainless steel
11173286 | 280.126 | Conical fork 30deg., 175/140/120mm dia., 1mm thick, stainless steel
11173300 | 37.3065 | Segment 5deg., 175mm dia., 1mm thick, stainless steel
11173310 | 37.3065 | Segment 15deg., 175mm dia., 1mm thick, stainless steel
11173320 | 44.506 | Segment 30deg., 175mm dia., 1mm thick, stainless steel
11173330 | 51.9673 | Segment 45deg., 175mm dia., 1.5mm thick, stainless steel
11173335 | 117.4173 | Adjustable elbow 175mm dia., 0/45 deg., 1.5mm thick, stainless steel
11173339 | 181.2965 | Elbow 90deg., 175mm dia., R=1D, 1.5mm thick, stainless steel
11173343 | 117.2864 | Elbow 30deg., 175mm dia., R=2D, 1.5mm thick, stainless steel
11173344 | 144.6445 | Elbow 45deg., 175mm dia., R=2D, 1mm thick, stainless steel
11173346 | 173.4425 | Elbow 60deg., 175mm dia., R=2D, 1.5mm thick, stainless steel
11173349 | 228.4205 | Elbow 90deg., 175mm dia., R=2D, 1.5mm thick, stainless steel
11173431 | 63.6174 | Connecting flange, 175mm dia., 1.5mm thick, stainless steel
11173432 | 72.3877 | Connecting flange, 175mm dia., 1.5mm thick, stainless steel, with loose flange
11173499 | 39.9245 | Hose connection, 175mm dia., 1mm thick, stainless steel
11173522 | 114.7993 | Adjustable blank-off cover, 175mm dia., 1.5mm thick, stainless steel
11173523 | 171.479 | Air intake regulator, 175mm dia., 1mm thick, stainless steel
11173525 | 291.2525 | Air regulator slide gate, 175mm dia., 1.5mm thick, stainless stee
11173560 | 271.6175 | Throttle valve, 175mm dia., 1.5mm thick, stainless steel
11173585 | 215.3305 | Bagging spout, 175mm dia., 1.5mm thick, stainless steel
11173715 | 13.7445 | Blank-off cover, 175mm dia., 1.5mm thick, stainless steel
11173716 | 29.7143 | Safety grate with U-shaped gasket, 175mm dia., 1mm thick, stainless steel
11173720 | 123.7005 | Sight glass with flanged connections, 175mm dia., 1mm thick, ss
11173850 | 266.3815 | Rain cap, 175mm dia., 1mm thick, stainless steel
11173880 | 224.4935 | Exhaust stub, 45 deg., 175mm dia., 1.5mm thick, stainless steel, with bird screen
11201010 | 58.3814 | Tube, 200mm dia., 2000mm long, 1mm thick, mild steel
11201020 | 35.2121 | Tube, 200mm dia., 1000mm long, 1mm thick, mild steel
11201030 | 21.0749 | Tube, 200mm dia., 500mm long, 1mm thick, mild steel
11201040 | 14.6608 | Tube, 200mm dia., 200mm long, 1mm thick, mild steel
11201050 | 9.6866 | Tube, 200mm dia., 50mm long, 1mm thick, mild steel
11201110 | 61.523 | Slip tube, 200mm dia., 1000mm long, 1.5mm thick, mild steel
11201120 | 39.5318 | Slip tube, 200mm dia., 500mm long, 1.5mm thick, mild steel
11201130 | 38.7464 | Slip tube, 200mm dia., 200mm long, 1.5mm thick, mild steel
11201190 | 76.1838 | Inspection section, 200mm dia., 1.5mm thick, mild steel
11201195 | 200.9315 | Cleaning section, 200mm dia., 1.5mm thick, mild steel
11201200 | 47.7785 | Inspection port, 200mm dia., 1.5mm thick, mild steel
11201220 | 91.8918 | Fork 45deg., 200mm dia., 1.5mm thick, mild steel
11201230 | 111.265 | Fork 30deg., 200mm dia., 1.5mm thick, mild steel
11201240 | 83.776 | T-Piece, 200mm dia., 1.5mm thick, mild steel
11201253 | 117.0246 | Conical fork 30deg., 200/200/80mm dia., 1.5mm thick, mild steel
11201254 | 131.5545 | Conical fork 30deg., 200/200/100mm dia., 1.5mm thick, mild steel
11201255 | 149.226 | Conical fork 30deg., 200/150/150mm dia., 1.5mm thick, mild steel
11201256 | 156.4255 | Conical fork 30deg., 200/175/150mm dia., 1.5mm thick, mild steel
11201257 | 137.445 | Conical fork 30deg., 200/175/120mm dia., 1.5mm thick, mild steel
11201258 | 129.0674 | Conical fork 30deg., 200/175/100mm dia., 1.5mm thick, mild steel
11201260 | 127.8893 | Symmetrical Y-branch 90deg., 200mm dia., 1.5mm thick, mild steel
11201270 | 152.4985 | Symmetrical Y-branch 90deg., 200mm dia., 1.5mm thick, mild steel
11201275 | 129.4601 | Conical Y-branch 60deg., 200/150/150mm dia., 1.5mm thick, mild steel
11201276 | 129.4601 | Conical Y-branch 60deg., 200/140/140mm dia., 1.5mm thick, mild steel
11201285 | 147.2625 | Conical fork 30deg., 200/140/140mm dia., 1.5mm thick, mild steel
11201286 | 140.063 | Conical fork 30deg., 200/150/120mm dia., 1.5mm thick, mild steel
11201300 | 14.7917 | Segment 5deg., 200mm dia., 1mm thick, mild steel
11201310 | 14.7917 | Segment 15deg., 200mm dia., 1mm thick, mild steel
11201320 | 16.1007 | Segment 30deg., 200mm dia., 1mm thick, mild steel
11201330 | 20.0277 | Segment 45deg., 200mm dia., 1.5mm thick, mild steel
11201335 | 79.7181 | Adjustable elbow 200mm dia., 0/45 deg., 1.5mm thick, mild steel
11201339 | 79.5872 | Elbow 90deg., 200mm dia., R=1D, 1.5mm thick, mild steel
11201343 | 54.4544 | Elbow 30deg., 200mm dia., R=2D, 1.5mm thick, mild steel
11201344 | 61.1303 | Elbow 45deg., 200mm dia., R=2D, 1.5mm thick, mild steel
11201346 | 77.1001 | Elbow 60deg., 200mm dia., R=2D, 1.5mm thick, mild steel
11201349 | 89.2738 | Elbow 90deg., 200mm dia., R=2D, 1.5mm thick, mild steel
11201400 | 56.0252 | Transition, 200mm dia., 1.5mm thick, mild steel
11201410 | 96.6042 | Transition 60deg., 200mm dia., 1.5mm thick, mild steel
11201420 | 93.0699 | Transition 45deg., 200mm dia., 1.5mm thick, mild steel
11201431 | 25.9182 | Connecting flange, 200mm dia., 1.5mm thick, mild steel
11201432 | 27.2272 | Connecting flange, 200mm dia., 1.5mm thick, mild steel, with loose flange
11201499 | 22.6457 | Hose connection, 200mm dia., 1mm thick, mild steel
11201525 | 146.608 | Air regulator slide gate, 200mm dia., 1.5mm thick, mild steel
11201560 | 144.6445 | Throttle valve, 200mm dia., 1.5mm thick, mild steel
11201585 | 112.8358 | Bagging spout, 200mm dia., 1.5mm thick, mild steel
11201720 | 102.7565 | Sight glass with flanged connections, 200mm dia., 1mm thick, mild steel
1120172020 | 178.024 | Sight glass, 200mm dia., 1000mm long, 1mm thick, mild steel
11202010 | 86.2631 | Tube, 200mm dia., 2000mm long, 1mm thick, galvanized
11202020 | 50.1347 | Tube, 200mm dia., 1000mm long, 1mm thick, galvanized
11202030 | 27.8817 | Tube, 200mm dia., 500mm long, 1mm thick, galvanized
11202040 | 19.2423 | Tube, 200mm dia., 200mm long, 1mm thick, galvanized
11202050 | 12.4355 | Tube, 200mm dia., 50mm long, 1mm thick, galvanized
11202110 | 77.4928 | Slip tube, 200mm dia., 1000mm long, 1.5mm thick, galvanized
11202120 | 46.0768 | Slip tube, 200mm dia., 500mm long, 1.5mm thick, galvanized
11202130 | 44.2442 | Slip tube, 200mm dia., 200mm long, 1.5mm thick, galvanized
11202190 | 91.3682 | Inspection section, 200mm dia., 1.5mm thick, galvanized
11202195 | 244.1285 | Cleaning section, 200mm dia., 1.5mm thick, galvanized
11202200 | 59.5595 | Inspection port, 200mm dia., 1.5mm thick, galvanized
11202220 | 103.9346 | Fork 45deg., 200mm dia., 1.5mm thick, galvanized
11202230 | 140.063 | Fork 30deg., 200mm dia., 1.5mm thick, galvanized
11202240 | 104.4582 | T-Piece, 200mm dia., 1.5mm thick, galvanized
11202253 | 124.4859 | Conical fork 30deg., 200/200/80mm dia., 1.5mm thick, galvanized
11202254 | 141.372 | Conical fork 30deg., 200/200/100mm dia., 1.5mm thick, galvanized
11202255 | 168.2065 | Conical fork 30deg., 200/150/150mm dia., 1.5mm thick, galvanized
11202256 | 176.715 | Conical fork 30deg., 200/175/150mm dia., 1.5mm thick, galvanized
11202257 | 153.8075 | Conical fork 30deg., 200/175/120mm dia., 1.5mm thick, galvanized
11202258 | 145.299 | Conical fork 30deg., 200/175/100mm dia., 1.5mm thick, galvanized
11202260 | 136.7905 | Symmetrical Y-branch 90deg., 200mm dia., 1.5mm thick, galvanized
11202270 | 170.8245 | Symmetrical Y-branch 60deg., 200mm dia., 1.5mm thick, galvanized
11202275 | 134.827 | Conical Y-branch 60deg., 200/150/150mm dia., 1.5mm thick, galvanized
11202276 | 134.827 | Conical Y-branch 60deg., 200/140/140mm dia., 1.5mm thick, galvanized
11202285 | 168.2065 | Conical fork 30deg., 200/140/140mm dia., 1.5mm thick, galvanized
11202286 | 159.698 | Conical fork 30deg., 200/150/120mm dia., 1.5mm thick, galvanized
11202300 | 17.017 | Segment 5deg., 200mm dia., 1mm thick, galvanized
11202310 | 17.017 | Segment 15deg., 200mm dia., 1mm thick, galvanized
11202320 | 21.0749 | Segment 30deg., 200mm dia., 1mm thick, galvanized
11202330 | 28.9289 | Segment 45deg., 200mm dia., 1.5mm thick, galvanized
11202339 | 96.6042 | Elbow 90deg., 200mm dia., R=1D, 1.5mm thick, galvanized
11202343 | 61.9157 | Elbow 30deg., 200mm dia., R=2D, 1.5mm thick, galvanized
11202344 | 68.9843 | Elbow 45deg., 200mm dia., R=2D, 1.5mm thick, galvanized
11202346 | 91.2373 | Elbow 60deg., 200mm dia., R=2D, 1.5mm thick, galvanized
11202349 | 112.574 | Elbow 90deg., 200mm dia., R=2D, 1.5mm thick, galvanized
11202371 | 11.1265 | Pull ring with seal, 200mm dia., for 1mm tubing, galvanized
11202382 | 12.6973 | Pull ring with seal, 200mm dia., for 2mm tubing, galvanized
11202383 | 16.4934 | Pull ring with seal, 200mm dia., for 3mm tubing, galvanized
11202400 | 58.5123 | Transition, 200mm dia., 1.5mm thick, galvanized
11202410 | 115.5847 | Transition 60deg., 200mm dia., 1.5mm thick, galvanized
11202420 | 109.3015 | Transition 45deg., 200mm dia., 1.5mm thick, galvanzied
11202431 | 27.8817 | Connecting flange, 200mm dia., 1.5mm thick, galvanized
11202432 | 29.3216 | Connecting flange, 200mm dia., 1.5mm thick, galvanized, with loose flange
11202499 | 26.3109 | Hose connection, 200mm dia., 1mm thick, galvanized
11202525 | 160.3525 | Air regulator slide gate, 200mm dia., 1.5mm thick, galvanized
11202560 | 159.0435 | Throttle valve, 200mm dia., 1.5mm thick, galvanized
11202585 | 147.2625 | Bagging spout, 200mm dia., 1.5mm thick, galvanized
11202720 | 112.9667 | Sight glass with flanged connections, 200mm dia., 1mm thick, galvanized
11202850 | 143.99 | Rain cap, 200mm dia., 1.5mm thick, galvanzied
11202880 | 170.17 | Exhaust stub, 45 deg., 200mm dia. 1.5mm thick, galvanized, with bird screen
11203010 | 205.513 | Tube, 200mm dia., 2000mm long, 1mm thick, stainless steel
11203020 | 108.7779 | Tube, 200mm dia., 1000mm long, 1mm thick, stainless steel
11203030 | 59.5595 | Tube, 200mm dia., 500mm long, 1mm thick, stainless steel
11203040 | 33.7722 | Tube, 200mm dia., 200mm long, 1mm thick, stainless steel
11203050 | 17.017 | Tube, 200mm dia., 50mm long, 1mm thick, stainless steel
11203110 | 164.934 | Slip tube, 200mm dia., 1000mm long, 1mm thick, stainless steel
11203120 | 91.7609 | Slip tube, 200mm dia., 500mm long, 1mm thick, stainless steel
11203130 | 51.4437 | Slip tube, 200mm dia., 200mm long, 1mm thick, stainless steel
11203190 | 159.698 | Inspection section, 200mm dia., 1mm thick, stainless steel
11203195 | 382.228 | Cleaning section, 200mm dia., 1.5mm thick, stainless steel
11203200 | 126.973 | Inspection port, 200mm dia., 1mm thick, stainless steel
11203220 | 215.985 | Fork 45deg., 200mm dia., 1mm thick, stainless steel
11203230 | 301.7245 | Fork 30deg., 200mm dia., 1mm thick, stainless steel
11203240 | 238.8925 | T-Piece, 200mm dia., 1.5mm thick, stainless steel
11203253 | 314.8145 | Conical fork 30deg., 200/200/80mm dia., 1mm thick, stainless steel
11203254 | 331.8315 | Conical fork 30deg., 200/200/100mm dia., 1mm thick, stainless steel
11203255 | 321.3595 | Conical fork 30deg., 200/150/150mm dia., 1mm thick, stainless steel
11203256 | 321.3595 | Conical fork 30deg., 200/175/150mm dia., 1mm thick, stainless steel
11203257 | 286.0165 | Conical fork 30deg., 200/175/120mm dia., 1mm thick, stainless steel
11203258 | 263.7635 | Conical fork 30deg., 200/175/100mm dia., 1mm thick, stainless steel
11203260 | 251.9825 | Symmetrical Y-branch 90deg., 200mm dia., 1mm thick, stainless steel
11203270 | 284.7075 | Symmetrical Y-branch 60deg., 200mm dia., 1mm thick, stainless steel
11203275 | 284.7075 | Conical Y-branch 60deg., 200/150/150mm dia., 1mm thick, stainless steel
11203276 | 284.7075 | Conical Y-branch 60deg., 200/140/140mm dia., 1mm thick, stainless steel
11203285 | 321.3595 | Conical fork 30deg., 200/140/140mm dia., 1mm thick, stainless steel
11203286 | 292.5615 | Conical fork 30deg., 200/150/120mm dia., 1mm thick, stainless steel
11203300 | 41.7571 | Segment 5deg., 200mm dia., 1mm thick, stainless steel
11203310 | 41.7571 | Segment 15deg., 200mm dia., 1mm thick, stainless steel
11203320 | 46.4695 | Segment 30deg., 200mm dia., 1mm thick, stainless steel
11203330 | 65.0573 | Segment 45deg., 200mm dia., 1.5mm thick, stainless steel
11203335 | 130.2455 | Adjustable elbow 200mm dia., 0/45 deg., 1.5mm thick, stainless steel
11203339 | 214.0215 | Elbow 90deg., 200mm dia., R=1D, 1.5mm thick, stainless steel
11203343 | 138.0995 | Elbow 30deg., 200mm dia., R=2D, 1.5mm thick, stainless steel
11203344 | 157.7345 | Elbow 45deg., 200mm dia., R=2D, 1.5mm thick, stainless steel
11203346 | 213.367 | Elbow 60deg., 200mm dia., R=2D, 1.5mm thick, stainless steel
11203349 | 251.328 | Elbow 90deg., 200mm dia., R=2D, 1.5mm thick, stainless steel
11203431 | 75.922 | Connecting flange, 200mm dia., 1.5mm thick, stainless steel
11203432 | 80.1108 | Connecting flange, 200mm dia., 1.5mm thick, stainless steel, with loose flange
11203499 | 41.7571 | Hose connection, 200mm dia., 1mm thick, stainless steel
11203522 | 124.0932 | Adjustable blank-off cover, 200mm dia., 1.5mm thick, stainless steel
11203523 | 187.8415 | Air intake regulator, 200mm dia., 1mm thick, stainless steel
11203525 | 320.0505 | Air regulator slide gate, 200mm dia., 1.5mm thick, stainless stee
11203560 | 330.5225 | Throttle valve, 200mm dia., 1.5mm thick, stainless steel
11203585 | 233.6565 | Bagging spout, 200mm dia., 1.5mm thick, stainless steel
11203715 | 15.708 | Blank-off cover, 200mm dia., 1.5mm thick, stainless steel
11203716 | 32.4632 | Safety grate with U-shaped gasket, 200mm dia., 1mm thick, stainless steel
11203720 | 131.5545 | Sight glass with flanged connections, 200mm dia., 1mm thick, ss
11203850 | 297.7975 | Rain cap, 200mm dia., 1mm thick, stainless steel
11203880 | 247.401 | Exhaust stub, 45 deg., 200mm dia., 1.5mm thick, stainless steel, with bird screen
11221010 | 68.068 | Tube, 224mm dia., 2000mm long, 1mm thick, mild steel
11221020 | 39.0082 | Tube, 224mm dia., 1000mm long, 1mm thick, mild steel
11221030 | 21.3367 | Tube, 224mm dia., 500mm long, 1mm thick, mild steel
11221040 | 15.1844 | Tube, 224mm dia., 200mm long, 1mm thick, mild steel
11221050 | 10.0793 | Tube, 224mm dia., 50mm long, 1mm thick, mild steel
11221110 | 76.1838 | Slip tube, 224mm dia., 1000mm long, 1.5mm thick, mild steel
11221120 | 47.9094 | Slip tube, 224mm dia., 500mm long, 1.5mm thick, mild steel
11221130 | 43.5897 | Slip tube, 224mm dia., 200mm long, 1.5mm thick, mild steel
11221190 | 80.1108 | Inspection section, 224mm dia., 1.5mm thick, mild steel
11221195 | 215.985 | Cleaning section, 224mm dia., 1.5mm thick, mild steel
11221220 | 107.8 | Fork 45 deg., 224mm dia., 1.5mm thick, mild steel
11221230 | 123.5696 | Fork 30deg., 224mm dia., 1.5mm thick, mild steel
11221240 | 109.5633 | T-Piece, 224mm dia., 1.5mm thick, mild steel
11221255 | 161.6615 | Conical fork 30deg., 224/150/150mm dia., 1.5mm thick, mild steel
11221256 | 159.0435 | Conical fork 30deg., 224/175/140mm dia., 1.5mm thick, mild steel
11221257 | 153.153 | Conical fork 30deg., 224/200/120mm dia., 1.5mm thick, mild steel
11221258 | 145.299 | Conical fork 30deg., 224/200/100mm dia., 1.5mm thick, mild steel
11221260 | 166.8975 | Symmetrical Y-branch 90deg., 224mm dia., 1.5mm thick, mild steel
11221270 | 174.097 | Symmetrical Y-branch 60deg., 224mm dia., 1.5mm thick, mild steel
11221275 | 183.9145 | Conical Y-branch 60deg., 224/150/150mm dia., 1.5mm thick, mild steel
11221300 | 18.72 | Segment 5deg., 224mm dia., 1mm thick, mild steel
11221310 | 18.8496 | Segment 15deg., 224mm dia., 1.5mm thick, mild steel
11221320 | 20.8131 | Segment 30deg., 224mm dia., 1.5mm thick, mild steel
11221330 | 25.2637 | Segment 45deg., 224mm dia., 1.5mm thick, mild steel
11221339 | 120.5589 | Elbow 90deg., 224mm dia., R=1D, 1.5mm thick, mild steel
11221343 | 68.5916 | Elbow 30deg., 224mm dia., R=2D, 1.5mm thick, mild steel
11221344 | 81.6816 | Elbow 45deg., 224mm dia., R=2D, 1.5mm thick, mild steel
11221346 | 143.99 | Elbow 60deg., 224mm dia., R=2D, 1.5mm thick, mild steel
11221349 | 179.9875 | Elbow 90deg., 224mm dia., R=2D, 1.5mm thick, mild steel
11221432 | 31.2851 | Connecting flange, 224mm dia., 1.5mm thick, mild steel, with loose flange
11221499 | 23.8238 | Hose connection, 224mm dia., 1mm thick, mild steel
11221525 | 170.8245 | Air regulator slide gate, 224mm dia., 1.5mm thick, mild steel
11221560 | 185.878 | Throttle valve, 224mm dia., 1.5mm thick, mild steel
11222010 | 94.248 | Tube, 224mm dia., 2000mm long, 1mm thick, galvanized
11222020 | 51.9673 | Tube, 224mm dia., 1000mm long, 1mm thick, galvanized
11222030 | 28.798 | Tube, 224mm dia., 500mm long, 1mm thick, galvanized
11222040 | 19.7659 | Tube, 224mm dia., 200mm long, 1mm thick, galvanized
11222050 | 12.9591 | Tube, 224mm dia., 50mm long, 1mm thick, galvanized
11222110 | 93.3317 | Slip tube, 224mm dia., 1000mm long, 1.5mm thick, galvanized
11222120 | 57.4651 | Slip tube, 224mm dia., 500mm long, 1.5mm thick, galvanized
11222130 | 51.5746 | Slip tube, 224mm dia., 200mm long, 1.5mm thick, galvanized
11222190 | 99.2222 | Inspection section, 224mm dia., 1.5mm thick, galvanized
11222195 | 264.418 | Cleaning section, 224mm dia., 1.5mm thick, galvanized
11222220 | 123.44 | Fork 45deg., 224mm dia., 1.5mm thick, galvanized
11222230 | 162.9705 | Fork 30deg., 224mm dia., 1.5mm thick, galvanized
11222240 | 136.7905 | T-Piece, 224mm dia., 1.5mm thick, galvanized
11222255 | 185.2235 | Conical fork 30deg., 224/150/150mm dia., 1.5mm thick, galvanized
11222256 | 182.6055 | Conical fork 30deg., 224/175/140mm dia., 1.5mm thick, galvanized
11222257 | 174.097 | Conical fork 30deg., 224/200/120mm dia., 1.5mm thick, galvanized
11222258 | 164.2795 | Conical fork 30deg., 224/200/100mm dia., 1.5mm thick, galvanized
11222260 | 180.642 | Symmetrical Y-branch 90deg., 224mm dia., 1.5mm thick, galvanized
11222270 | 186.5325 | Symmetrical Y-branch 60deg., 224mm dia., 1.5mm thick, galvanized
11222275 | 191.114 | Conical Y-branch 60deg., 224/150/150mm dia., 1.5mm thick, galvanized
11222300 | 23.3 | Segment 5deg., 224mm dia., 1mm thick, galvanized
11222310 | 23.3002 | Segment 15deg., 224mm dia., 1.5mm thick, galvanized
11222320 | 27.8817 | Segment 30deg., 224mm dia., 1.5mm thick, galvanized
11222330 | 32.9868 | Segment 45deg., 224mm dia., 1.5mm thick, galvanized
11222339 | 143.3355 | Elbow 90deg., 224mm dia., R=1D, 1.5mm thick, galvanized
11222343 | 77.4928 | Elbow 30deg., 224mm dia., R=2D, 1.5mm thick, galvanized
11222344 | 93.7244 | Elbow 45deg., 224mm dia., R=2D, 1.5mm thick, galvanized
11222346 | 155.771 | Elbow 60deg., 224mm dia., R=2D, 1.5mm thick, galvanized
11222349 | 208.7855 | Elbow 90deg., 224mm dia., R=2D, 1.5mm thick, galvanized
11222382 | 13.09 | Pull ring with seal, 224mm dia., for 2mm tubing, galvanized
11222383 | 17.1479 | Pull ring with seal, 224mm dia., for 2mm and 3mm tubing, galvaniz
11222432 | 33.6413 | Connecting flange, 224mm dia., 1.5mm thick, galvanized, with loose flange
11222499 | 28.1435 | Hose connection, 224mm dia., 1mm thick, galvanized
11222525 | 185.878 | Air regulator slide gate, 224mm dia., 1.5mm thick, galvanized
11222560 | 208.131 | Throttle valve, 224mm dia., 1.5mm thick, galvanized
11222850 | 174.097 | Rain cap, 224mm dia., 1.5mm thick, galvanized
11222880 | 189.1505 | Exhaust stub, 45 deg., 224mm dia. 1.5mm thick, galvanized, with bird screen
11223010 | 228.4205 | Tube, 224mm dia., 2000mm long, 1mm thick, stainless steel
11223020 | 125.9258 | Tube, 224mm dia., 1000mm long, 1mm thick, stainless steel
11223030 | 67.9371 | Tube, 224mm dia., 500mm long, 1mm thick, stainless steel
11223040 | 37.1756 | Tube, 224mm dia., 200mm long, 1mm thick, stainless steel
11223050 | 20.1586 | Tube, 224mm dia., 50mm long, 1mm thick, stainless steel
11223110 | 188.496 | Slip tube, 224mm dia., 1000mm long, 1mm thick, stainless steel
11223120 | 103.6728 | Slip tube, 224mm dia., 500mm long, 1mm thick, stainless steel
11223130 | 57.0724 | Slip tube, 224mm dia., 200mm long, 1mm thick, stainless steel
11223190 | 170.17 | Inspection section, 224mm dia., 1mm thick, stainless steel
11223195 | 410.3715 | Cleaning section, 224mm dia., 1.5mm thick, stainless steel
11223220 | 285.39 | Fork 45deg., 224mm dia., 1mm thick, stainless steel
11223230 | 353.43 | Fork 30deg., 224mm dia., 1mm thick, stainless steel
11223240 | 259.182 | T-Piece, 224mm dia., 1.5mm thick, stainless steel
11223255 | 352.7755 | Conical fork 30deg., 224/150/150mm dia., 1mm thick, stainless steel
11223256 | 331.8315 | Conical fork 30deg., 224/175/140mm dia., 1mm thick, stainless steel
11223257 | 325.2865 | Conical fork 30deg., 224/200/120mm dia., 1mm thick, stainless steel
11223258 | 292.5615 | Conical fork 30deg., 224/200/100mm dia., 1mm thick, stainless steel
11223260 | 323.9775 | Symmetrical Y-branch 90deg., 224mm dia., 1mm thick, stainless steel
11223270 | 304.3425 | Symmetrical Y-branch 60deg., 224mm dia., 1mm thick, stainless steel
11223275 | 357.357 | Conical Y-branch 60deg., 224/150/150mm dia., 1mm thick, stainless steel
11223300 | 54.19 | Segment 5deg., 224mm dia., 1mm thick, stainless steel
11223310 | 60.4758 | Segment 15deg., 224mm dia., 1mm thick, stainless steel
11223320 | 61.1303 | Segment 30deg., 224mm dia., 1mm thick, stainless steel
11223330 | 75.5293 | Segment 45deg., 224mm dia., 1.5mm thick, stainless steel
11223339 | 241.5105 | Elbow 90deg., 224mm dia., R=1D, 1.5mm thick, stainless steel
11223343 | 176.0605 | Elbow 30deg., 224mm dia., R=2D, 1.5mm thick, stainless steel
11223344 | 225.8025 | Elbow 45deg., 224mm dia., R=2D, 1.5mm thick, stainless steel
11223346 | 307.615 | Elbow 60deg., 224mm dia., R=2D, 1.5mm thick, stainless steel
11223349 | 477.1305 | Elbow 90deg., 224mm dia., R=2D, 1.5mm thick, stainless steel
11223432 | 97.2587 | Connecting flange, 224mm dia., 1.5mm thick, stainless steel, with loose flange
11223499 | 43.9824 | Hose connection, 224mm dia., 1mm thick, stainless steel
11223525 | 397.936 | Air regulator slide gate, 224mm dia., 1.5mm thick, stainless stee
11223560 | 399.8995 | Throttle valve, 224mm dia., 1.5mm thick, stainless steel
11223715 | 18.0642 | Blank-off cover, 224mm dia., 1.5mm thick, stainless steel
11223716 | 37.6992 | Safety grate with U-shaped gasket, 224mm dia., 1mm thick, stainless steel
11223850 | 358.0115 | Rain cap, 224mm dia., 1mm thick, stainless steel
11223880 | 271.6175 | Exhaust stub, 45 deg., 224mm dia., 1.5mm thick, stainless steel, with bird screen
11251010 | 68.068 | Tube, 250mm dia., 2000mm long, 1mm thick, mild steel
11251020 | 39.0082 | Tube, 250mm dia., 1000mm long, 1mm thick, mild steel
11251030 | 21.3367 | Tube, 250mm dia., 500mm long, 1mm thick, mild steel
11251040 | 15.1844 | Tube, 250mm dia., 200mm long, 1mm thick, mild steel
11251050 | 10.0793 | Tube, 250mm dia., 50mm long, 1mm thick, mild steel
11251110 | 76.1838 | Slip tube, 250mm dia., 1000mm long, 1.5mm thick, mild steel
11251120 | 47.9094 | Slip tube, 250mm dia., 500mm long, 1.5mm thick, mild steel
11251130 | 43.5897 | Slip tube, 250mm dia., 200mm long, 1.5mm thick, mild steel
11251190 | 80.1108 | Inspection section, 250mm dia., 1.5mm thick, mild steel
11251195 | 215.985 | Cleaning section, 250mm dia., 1.5mm thick, mild steel
11251200 | 62.5702 | Inspection port, 250mm dia., 1.5mm thick, mild steel
11251220 | 107.8616 | Fork 45 deg., 250mm dia., 1.5mm thick, mild steel
11251230 | 123.5696 | Fork 30deg., 250mm dia., 1.5mm thick, mild steel
11251240 | 109.5633 | T-Piece, 250mm dia., 1.5mm thick, mild steel
11251253 | 139.4085 | Conical fork 30deg., 250/250/80mm dia., 1.5mm thick, mild steel
11251254 | 142.0265 | Conical fork 30deg., 250/250/100mm dia., 1.5mm thick, mild steel
11251255 | 194.3865 | Conical fork 30deg., 250/200/200mm dia., 1.5mm thick, mild steel
11251256 | 181.2965 | Conical fork 30deg., 250/200/175mm dia., 1.5mm thick, mild steel
11251260 | 166.8975 | Symmetrical Y-branch 90deg., 250mm dia., 1.5mm thick, mild steel
11251270 | 187.8415 | Symmetrical Y-branch 60deg., 250mm dia., 1.5mm thick, mild steel
11251275 | 228.4205 | Conical Y-branch 60deg., 250/200/200mm dia., 1.5mm thick, mild steel
11251286 | 175.406 | Conical fork 30deg., 250/200/150mm dia., 1.5mm thick, mild steel
11251287 | 174.097 | Conical fork 30deg., 250/224/140mm dia., 1.5mm thick, mild steel
11251288 | 164.934 | Conical fork 30deg., 250/224/120mm dia., 1.5mm thick, mild steel
11251300 | 18.7187 | Segment 5deg., 250mm dia., 1mm thick, mild steel
11251310 | 18.8496 | Segment 15deg., 250mm dia., 1mm thick, mild steel
11251320 | 20.8131 | Segment 30deg., 250mm dia., 1mm thick, mild steel
11251330 | 25.2637 | Segment 45deg., 250mm dia., 1.5mm thick, mild steel
11251335 | 94.6407 | Adjustable elbow 250mm dia., 0/45 deg., 1.5mm thick, mild steel
11251339 | 120.5589 | Elbow 90deg., 250mm dia., R=1D, 1.5mm thick, mild steel
11251343 | 68.5916 | Elbow 30deg., 250mm dia., R=2D, 1.5mm thick, mild steel
11251344 | 81.6816 | Elbow 45deg., 250mm dia., R=2D, 1.5mm thick, mild steel
11251346 | 143.99 | Elbow 60deg., 250mm dia., R=2D, 1.5mm thick, mild steel
11251349 | 179.9875 | Elbow 90deg., 250mm dia., R=2D, 1.5mm thick, mild steel
11251400 | 108.7779 | Transition, 250mm dia., 1.5mm thick, mild steel
11251410 | 123.046 | Transition 60deg., 250mm dia., 1.5mm thick, mild steel
11251420 | 116.1083 | Transition 45deg., 250mm dia., 1.5mm thick, mild steel
11251431 | 28.9289 | Connecting flange, 250mm dia., 1.5mm thick, mild steel
11251432 | 31.2851 | Connecting flange, 250mm dia., 1.5mm thick, mild steel, with loose flange
11251499 | 23.8238 | Hose connection, 250mm dia., 1mm thick, mild steel
11251525 | 170.8245 | Air regulator slide gate, 250mm dia., 1.5mm thick, mild steel
11251560 | 185.878 | Throttle valve, 250mm dia., 1.5mm thick, mild steel
11251585 | 143.3355 | Bagging spout, 250mm dia., 1.5mm thick, mild steel
11251720 | 170.8245 | Sight glass with flanged connections, 250mm dia., 1mm thick, mild steel
11252010 | 94.248 | Tube, 250mm dia., 2000mm long, 1mm thick, galvanized
11252020 | 51.9673 | Tube, 250mm dia., 1000mm long, 1mm thick, galvanized
11252030 | 28.798 | Tube, 250mm dia., 500mm long, 1mm thick, galvanized
11252040 | 19.7659 | Tube, 250mm dia., 200mm long, 1mm thick, galvanized
11252050 | 12.9591 | Tube, 250mm dia., 50mm long, 1mm thick, galvanized
11252110 | 93.3317 | Slip tube, 250mm dia., 1000mm long, 1.5mm thick, galvanized
11252120 | 57.4651 | Slip tube, 250mm dia., 500mm long, 1.5mm thick, galvanized
11252130 | 51.5746 | Slip tube, 250mm dia., 200mm long, 1.5mm thick, galvanized
11252190 | 99.2222 | Inspection section, 250mm dia., 1.5mm thick, galvanized
11252195 | 264.418 | Cleaning section, 250mm dia., 1.5mm thick, galvanized
11252200 | 77.1001 | Inspection port, 250mm dia., 1.5mm thick, galvanized
11252220 | 123.4387 | Fork 45deg., 250mm dia., 1.5mm thick, galvanized
11252230 | 162.9705 | Fork 30deg., 250mm dia., 1.5mm thick, galvanized
11252240 | 136.7905 | T-Piece, 250mm dia., 1.5mm thick, galvanized
11252253 | 148.5715 | Conical fork 30deg., 250/250/80mm dia., 1.5mm thick, galvanized
11252254 | 153.8075 | Conical fork 30deg., 250/250/100mm dia., 1.5mm thick, galvanized
11252255 | 219.2575 | Conical fork 30deg., 250/200/200mm dia., 1.5mm thick, galvanized
11252256 | 205.513 | Conical fork 30deg., 250/200/175mm dia., 1.5mm thick, galvanized
11252260 | 180.642 | Symmetrical Y-branch 90deg., 250mm dia., 1.5mm thick, galvanized
11252270 | 206.1675 | Symmetrical Y-branch 60deg., 250mm dia., 1.5mm thick, galvanized
11252275 | 246.7465 | Conical Y-branch 60deg., 250/200/200mm dia., 1.5mm thick, galvanized
11252286 | 202.895 | Conical fork 30deg., 250/200/150mm dia., 1.5mm thick, galvanized
11252287 | 205.513 | Conical fork 30deg., 250/224/140mm dia., 1.5mm thick, galvanized
11252288 | 187.8415 | Conical fork 30deg., 250/224/120mm dia., 1.5mm thick, galvanized
11252300 | 23.3002 | Segment 5deg., 250mm dia., 1mm thick, galvanized
11252310 | 23.3002 | Segment 15deg., 250mm dia., 1mm thick, galvanized
11252320 | 27.8817 | Segment 30deg., 250mm dia., 1mm thick, galvanized
11252330 | 32.9868 | Segment 45deg., 250mm dia., 1.5mm thick, galvanized
11252339 | 143.3355 | Elbow 90deg., 250mm dia., R=1D, 1.5mm thick, galvanized
11252343 | 77.4928 | Elbow 30deg., 250mm dia., R=2D, 1.5mm thick, galvanized
11252344 | 93.7244 | Elbow 45deg., 250mm dia., R=2D, 1.5mm thick, galvanized
11252346 | 155.771 | Elbow 60deg., 250mm dia., R=2D, 1.5mm thick, galvanized
11252349 | 208.7855 | Elbow 90deg., 250mm dia., R=2D, 1.5mm thick, galvanized
11252382 | 14.0063 | Pull ring with seal, 250mm dia., for 2mm tubing, galvanized
11252383 | 17.1479 | Pull ring with seal, 250mm dia., for 2mm and 3mm tubing, galvanized
11252400 | 115.8465 | Transition, 250mm dia., 1.5mm thick, galvanized
11252410 | 131.5545 | Transition 60deg., 250mm dia., 1.5mm thick, galvanzied
11252420 | 124.8786 | Transition 45deg., 250mm dia., 1.5mm thick, galvanized
11252431 | 32.2014 | Connecting flange, 250mm dia., 1.5mm thick, galvanized
11252432 | 33.6413 | Connecting flange, 250mm dia., 1.5mm thick, galvanized, with loose flange
11252499 | 28.1435 | Hose connection, 250mm dia., 1mm thick, galvanized
11252525 | 185.878 | Air regulator slide gate, 250mm dia., 1.5mm thick, galvanized
11252560 | 208.131 | Throttle valve, 250mm dia., 1.5mm thick, galvanized
11252585 | 186.5325 | Bagging spout, 250mm dia., 1.5mm thick, galvanized
11252720 | 182.6055 | Sight glass with flanged connections, 250mm dia., 1mm thick, galvanized
11252850 | 174.097 | Rain cap, 250mm dia., 1.5mm thick, galvanized
11252880 | 189.1505 | Exhaust stub, 45 deg., 250mm dia. 1.5mm thick, galvanized, with bird screen
11253010 | 228.4205 | Tube, 250mm dia., 2000mm long, 1mm thick, stainless steel
11253020 | 125.9258 | Tube, 250mm dia., 1000mm long, 1mm thick, stainless steel
11253030 | 67.9371 | Tube, 250mm dia., 500mm long, 1mm thick, stainless steel
11253040 | 37.1756 | Tube, 250mm dia., 200mm long, 1mm thick, stainless steel
11253050 | 20.1586 | Tube, 250mm dia., 50mm long, 1mm thick, stainless steel
11253110 | 188.496 | Slip tube, 250mm dia., 1000mm long, 1mm thick, stainless steel
11253120 | 103.6728 | Slip tube, 250mm dia., 500mm long, 1mm thick, stainless steel
11253130 | 57.0724 | Slip tube, 250mm dia., 200mm long, 1mm thick, stainless steel
11253190 | 170.17 | Inspection section, 250mm dia., 1mm thick, stainless steel
11253195 | 410.3715 | Cleaning section, 250mm dia., 1.5mm thick, stainless steel
11253200 | 141.372 | Inspection port, 250mm dia., 1mm thick, stainless steel
11253220 | 286.0165 | Fork 45deg., 250mm dia., 1mm thick, stainless steel
11253230 | 353.43 | Fork 30deg., 250mm dia., 1mm thick, stainless steel
11253240 | 259.182 | T-Piece, 250mm dia., 1.5mm thick, stainless steel
11253253 | 322.014 | Conical fork 30deg., 250/250/80mm dia., 1mm thick, stainless steel
11253254 | 337.722 | Conical fork 30deg., 250/250/100mm dia., 1mm thick, stainless steel
11253255 | 414.953 | Conical fork 30deg., 250/200/200mm dia., 1mm thick, stainless steel
11253256 | 367.1745 | Conical fork 30deg., 250/200/175mm dia., 1mm thick, stainless steel
11253260 | 323.9775 | Symmetrical Y-branch 90deg., 250mm dia., 1mm thick, stainless steel
11253270 | 323.9775 | Symmetrical Y-branch 60deg., 250mm dia., 1mm thick, stainless steel
11253275 | 430.661 | Conical Y-branch 60deg., 250/200/200mm dia., 1mm thick, stainless steel
11253286 | 367.1745 | Conical fork 30deg., 250/200/150mm dia., 1mm thick, stainless steel
11253287 | 376.992 | Conical fork 30deg., 250/224/140mm dia., 1mm thick, stainless steel
11253288 | 330.5225 | Conical fork 30deg., 250/224/120mm dia., 1mm thick, stainless steel
11253300 | 54.1926 | Segment 5deg., 250mm dia., 1mm thick, stainless steel
11253310 | 60.4758 | Segment 15deg., 250mm dia., 1mm thick, stainless steel
11253320 | 61.1303 | Segment 30deg., 250mm dia., 1mm thick, stainless steel
11253330 | 75.5293 | Segment 45deg., 250mm dia., 1.5mm thick, stainless steel
11253335 | 166.243 | Adjustable elbow 250mm dia., 0/45 deg., 1.5mm thick, stainless steel
11253339 | 241.5105 | Elbow 90deg., 250mm dia., R=1D, 1.5mm thick, stainless steel
11253343 | 176.0605 | Elbow 30deg., 250mm dia., R=2D, 1.5mm thick, stainless steel
11253344 | 225.8025 | Elbow 45deg., 250mm dia., R=2D, 1.5mm thick, stainless steel
11253346 | 307.615 | Elbow 60deg., 250mm dia., R=2D, 1.5mm thick, stainless steel
11253349 | 477.1305 | Elbow 90deg., 250mm dia., R=2D, 1.5mm thick, stainless steel
11253431 | 92.1536 | Connecting flange, 250mm dia., 1.5mm thick, stainless steel
11253432 | 97.2587 | Connecting flange, 250mm dia., 1.5mm thick, stainless steel, with loose flange
11253499 | 43.9824 | Hose connection, 250mm dia., 1mm thick, stainless steel
11253525 | 397.936 | Air regulator slide gate, 250mm dia., 1.5mm thick, stainless steel
11253560 | 399.8995 | Throttle valve, 250mm dia., 1.5mm thick, stainless steel
11253585 | 268.345 | Bagging spout, 250mm dia., 1.5mm thick, stainless steel
11253715 | 18.0642 | Blank-off cover, 250mm dia., 1.5mm thick, stainless steel
11253716 | 37.6992 | Safety grate with U-shaped gasket, 250mm dia., 1mm thick, stainless steel
11253720 | 212.058 | Sight glass with flanged connections, 250mm dia., 1mm thick, stainless steel
11253850 | 358.0115 | Rain cap, 250mm dia., 1mm thick, stainless steel
11253880 | 271.6175 | Exhaust stub, 45 deg., 250mm dia., 1.5mm thick, stainless steel, with bird screen
11281010 | 77.7546 | Tube, 280mm dia., 2000mm long, 1mm thick, mild steel
11281020 | 42.2807 | Tube, 280mm dia., 1000mm long, 1mm thick, mild steel
11281030 | 24.0856 | Tube, 280mm dia., 500mm long, 1mm thick, mild steel
11281040 | 15.3153 | Tube, 280mm dia., 200mm long, 1mm thick, mild steel
11281050 | 11.52 | Tube, 280mm dia., 50mm long, 1mm thick, mild steel
11281110 | 83.5142 | Slip tube, 280mm dia., 1000mm long, 1.5mm thick, mild steel
11281120 | 53.0145 | Slip tube, 280mm dia., 1000mm long, 1.5mm thick, mild steel
11281130 | 48.5639 | Slip tube, 280mm dia., 200mm long, 1.5mm thick, mild steel
11281190 | 83.76 | Inspection section, 280mm dia., 1.5mm thick, mild steel
11281195 | 229.08 | Cleaning section, 280mm dia., 1.5mm thick, mild steel
11281220 | 134.17 | Fork 45 deg., 280mm dia., 1.5mm thick, mild steel
11281230 | 153.8075 | Fork 30deg., 280mm dia., 1.5mm thick, mild steel
11281240 | 133.52 | T-Piece, 280mm dia., 1.5mm thick, mild steel
11281300 | 32.99 | Segment 5deg., 280mm dia., 1.5mm thick, mild steel
11281310 | 33.2486 | Segment 15deg., 280mm dia., 1.5mm thick, mild steel
11281320 | 35.34 | Segment 30deg., 280mm dia., 1.5mm thick, mild steel
11281330 | 89.6665 | Segment 45deg., 280mm dia., 1.5mm thick, mild steel
11281339 | 211.4035 | Elbow 90deg., 280mm dia., R=1D, 1.5mm thick, mild steel
11281343 | 118.99 | Elbow 30deg., 280mm dia., R=2D, 1.5mm thick, mild steel
11281344 | 164.93 | Elbow 45deg., 280mm dia., R=2D, 1.5mm thick, mild steel
11281346 | 213.367 | Elbow 60deg., 280mm dia., R=2D, 1.5mm thick, mild steel
11281349 | 306.9605 | Elbow 90deg., 280mm dia., R=2D, 1.5mm thick, mild steel
11281432 | 35.87 | Connecting flange, 280mm dia., 1.5mm thick, mild steel, with loose flange
11281560 | 200.28 | Throttle valve, 280mm dia., 1.5mm thick, mild steel
11282010 | 112.3122 | Tube, 280mm dia., 2000mm long, 1mm thick, galvanized
11282020 | 60.6067 | Tube, 280mm dia., 1000mm long, 1mm thick, galvanized
11282030 | 34.6885 | Tube, 280mm dia., 500mm long, 1mm thick, galvanized
11282040 | 22.1221 | Tube, 280mm dia., 200mm long, 1mm thick, galvanized
11282050 | 14.53 | Tube, 280mm dia., 50mm long, 1mm thick, galvanized
11282110 | 109.3015 | Slip tube, 280mm dia., 1000mm long, 1.5mm thick, galvanized
11282120 | 64.2719 | Slip tube, 280mm dia., 500mm long, 1.5mm thick, galvanized
11282130 | 59.0359 | Slip tube, 280mm dia., 200mm long, 1.5mm thick, galvanized
11282190 | 103.15 | Inspection section, 280mm dia., 1.5mm thick, galvanized
11282195 | 277.51 | Cleaning section, 280mm dia., 1.5mm thick, galvanized
11282220 | 155.77 | Fork 45deg., 280mm dia., 1.5mm thick, galvanized
11282230 | 208.13 | Fork 30deg., 280mm dia., 1.5mm thick, galvanized
11282240 | 161.01 | T-Piece, 280mm dia., 1.5mm thick, galvanized
11282300 | 43.98 | Segment 5deg., 280mm dia., 1.5mm thick, galvanized
11282310 | 44.24 | Segment 15deg., 280mm dia., 1.5mm thick, galvanized
11282320 | 50 | Segment 15deg., 280mm dia., 1.5mm thick, galvanized
11282330 | 108.25 | Segment 15deg., 280mm dia., 1.5mm thick, galvanized
11282339 | 235.62 | Elbow 90deg., 280mm dia., R=1D, 1.5mm thick, galvanized
11282343 | 130.51 | Elbow 30deg., 280mm dia., R=2D, 1.5mm thick, galvanized
11282344 | 181.2965 | Elbow 45deg., 280mm dia., R=2D, 1.5mm thick, galvanized
11282346 | 233.66 | Elbow 60deg., 280mm dia., R=2D, 1.5mm thick, galvanized
11282349 | 337.0675 | Segmented Elbow, 90deg., 280mm dia., R=2D, 1.5mm thick, galvanized
11282382 | 16.62 | Pull ring with seal, 280mm dia., for 2mm tubing, galvanized
11282432 | 38.3537 | Connecting flange, 280mm dia., 1.5mm thick, galvanized, with loose flange
11282560 | 228.42 | Throttle valve, 280mm dia., 1.5mm thick, galvanized
11282850 | 203.55 | Rain cap, 280mm dia., 1.5mm thick, galvanized
11282880 | 224.49 | Exhaust stub, 45 deg., 280mm dia. 1.5mm thick, galvanized, with bird screen
11283010 | 277.508 | Tube, 280mm dia., 2000mm long, 1.5mm thick, stainless steel
11283020 | 149.88 | Tube, 280mm dia., 1000mm long, 1mm thick, stainless steel
11283030 | 79.72 | Tube, 280mm dia., 500mm long, 1mm thick, stainless steel
11283040 | 43.33 | Tube, 280mm dia., 200mm long, 1mm thick, stainless steel
11283050 | 25.79 | Tube, 280mm dia., 50mm long, 1mm thick, stainless steel
11283110 | 219.26 | Slip tube, 280mm dia., 1000mm long, 1mm thick, stainless steel
11283120 | 117.55 | Slip tube, 280mm dia., 500mm long, 1mm thick, stainless steel
11283130 | 64.53 | Slip tube, 280mm dia., 200mm long, 1mm thick, stainless steel
11283190 | 185.22 | Inspection section, 280mm dia., 1.5mm thick, stainless steel
11283195 | 435.24 | Cleaning section, 280mm dia., 1.5mm thick, stainless steel
11283220 | 327.91 | Fork 45deg., 280mm dia., 1.5mm thick, stainless steel
11283230 | 421.5 | Fork 30deg., 280mm dia., 1.5mm thick, stainless steel
11283240 | 278.82 | T-Piece, 280mm dia., 1.5mm thick, stainless steel
11283300 | 95.3 | Segment 5deg., 280mm dia., 1.5mm thick, stainless steel
11283310 | 96.6 | Segment 15deg., 280mm dia., 1.5mm thick, stainless steel
11283320 | 106.42 | Segment 15deg., 280mm dia., 1.5mm thick, stainless steel
11283330 | 183.26 | Segment 15deg., 280mm dia., 1.5mm thick, stainless steel
11283339 | 933.9 | Elbow 90deg., 280mm dia., R=1D, 1.5mm thick, stainless steel
11283343 | 208.13 | Elbow 30deg., 280mm dia., R=2D, 1.5mm thick, stainless steel
11283344 | 284.053 | Elbow 45deg., 280mm dia., R=2D, 1.5mm thick, stainless steel
11283346 | 395.9725 | Elbow 60deg., 280mm dia., R=2D, 1.5mm thick, stainless steel
11283349 | 609.34 | Elbow 90deg., 280mm dia., R=2D, 1.5mm thick, stainless steel
11283432 | 145.95 | Connecting flange, 280mm dia., 1.5mm thick, stainless steel, with loose flange
11283715 | 20.03 | Blank-off cover, 280mm dia., 1.5mm thick, stainless steel
11283716 | 40.45 | Safety grate with U-shaped gasket, 280mm dia., 1mm thick, stainless steel
11283850 | 420.84 | Rain cap, 280mm dia., 1.5mm thick, stainless steel
11283880 | 330.52 | Exhaust stub, 45 deg., 280mm dia., 1mm thick, stainless steel, with bird screen
11301010 | 77.7546 | Tube, 300mm dia., 2000mm long, 1mm thick, mild steel
11301020 | 42.2807 | Tube, 300mm dia., 1000mm long, 1mm thick, mild steel
11301030 | 24.0856 | Tube, 300mm dia., 500mm long, 1mm thick, mild steel
11301040 | 15.3153 | Tube, 300mm dia., 200mm long, 1mm thick, mild steel
11301050 | 11.5192 | Tube, 300mm dia., 50mm long, 1mm thick, mild steel
11301110 | 83.5142 | Slip tube, 300mm dia., 1000mm long, 1.5mm thick, mild steel
11301120 | 53.0145 | Slip tube, 300mm dia., 500mm long, 1.5mm thick, mild steel
11301130 | 48.5639 | Slip tube, 300mm dia., 200mm long, 1.5mm thick, mild steel
11301190 | 83.776 | Inspection section, 300mm dia., 1.5mm thick, mild steel
11301195 | 229.075 | Cleaning section, 300mm dia., 1.5mm thick, mild steel
11301200 | 74.8748 | Inspection port, 300mm dia., 1.5mm thick, mild steel
11301220 | 134.1725 | Fork 45 deg., 300mm dia., 1.5mm thick, mild steel
11301230 | 153.8075 | Fork 30deg., 300mm dia., 1.5mm thick, mild steel
11301240 | 133.518 | T-Piece, 300mm dia., 1.5mm thick, mild steel
11301253 | 149.8805 | Conical fork 30deg., 300/300/80mm dia., 1.5mm thick, mild steel
11301254 | 158.389 | Conical fork 30deg., 300/300/100mm dia., 1.5mm thick, mild steel
11301255 | 234.311 | Conical fork 30deg., 300/250/250mm dia., 1.5mm thick, mild steel
11301256 | 215.3305 | Conical fork 30deg., 300/250/200mm dia., 1.5mm thick, mild steel
11301257 | 194.3865 | Conical fork 30deg., 300/250/175mm dia., 1.5mm thick, mild steel
11301258 | 188.496 | Conical lateral 30 deg., 300/250/150mm dia., 1.5mm thick, mild steel
11301260 | 233.002 | Symmetrical Y-branch 90deg., 300mm dia., 1.5mm thick, mild steel
11301270 | 204.204 | Symmetrical Y-branch 60deg., 300mm dia., 1.5mm thick, mild steel
11301275 | 244.3345 | Conical Y-branch 60deg., 300/250/250mm dia., 1.5mm thick, mild steel
11301276 | 246.092 | Conical Y-branch 60deg.,300/224/224 mm dia., 1.5mm thick, mild steel
11301285 | 229.7295 | Conical fork 30deg., 300/224/224mm dia., 1.5mm thick, mild steel
11301288 | 193.0775 | Conical fork 30deg., 300/250/140mm dia., 1.5mm thick, mild steel
11301300 | 30.107 | Segment 5deg., 300mm dia., 1mm thick, mild steel
11301310 | 31.1542 | Segment 15deg., 300mm dia., 1mm thick, mild steel
11301320 | 32.725 | Segment 30deg., 300mm dia., 1mm thick, mild steel
11301330 | 37.6992 | Segment 45deg., 300mm dia., 1.5mm thick, mild steel
11301339 | 147.917 | Elbow 90deg., 300mm dia., R=1D, 1.5mm thick, mild steel
11301343 | 95.6879 | Elbow 30deg., 300mm dia., R=2D, 1.5mm thick, mild steel
11301344 | 141.372 | Elbow 45deg., 300mm dia., R=2D, 1.5mm thick, mild steel
11301346 | 187.8415 | Elbow 60deg., 300mm dia., R=2D, 1.5mm thick, mild steel
11301349 | 259.8365 | Elbow 90deg., 300mm dia., R=2D, 1.5mm thick, mild steel
11301400 | 121.8679 | Transition, 300mm dia., 1.5mm thick, mild steel
11301410 | 138.754 | Transition 60deg., 300mm dia., 1.5mm thick, mild steel
11301420 | 130.2455 | Transition 45deg., 300mm dia., 1.5mm thick, mild steel
11301432 | 35.8666 | Connecting flange, 300mm dia., 1.5mm thick, mild steel, with loose flange
11301499 | 28.1435 | Hose connection, 300mm dia., 1mm thick, mild steel
11301560 | 203.5495 | Throttle valve, 300mm dia., 1.5mm thick, mild steel
11301585 | 236.929 | Bagging spout, 300mm dia., 1.5mm thick, mild steel
11301720 | 230.857 | Sight glass with flanged connections, 300mm dia., 1mm thick, mild steel
11302010 | 112.3122 | Tube, 300mm dia., 2000mm long, 1mm thick, galvanized
11302020 | 60.6067 | Tube, 300mm dia., 1000mm long, 1mm thick, galvanized
11302030 | 34.6885 | Tube, 300mm dia., 500mm long, 1mm thick, galvanized
11302040 | 22.1221 | Tube, 300mm dia., 200mm long, 1mm thick, galvanized
11302050 | 14.5299 | Tube, 300mm dia., 50mm long, 1mm thick, galvanized
11302110 | 109.3015 | Slip tube, 300mm dia., 1000mm long, 1.5mm thick, galvanized
11302120 | 64.2719 | Slip tube, 300mm dia., 500mm long, 1.5mm thick, galvanized
11302130 | 59.0359 | Slip tube, 300mm dia., 200mm long, 1.5mm thick, galvanized
11302190 | 103.1492 | Inspection section, 300mm dia., 1.5mm thick, galvanized
11302195 | 277.508 | Cleaning section, 300mm dia., 1.5mm thick, galvanized
11302200 | 90.1901 | Inspection port, 300mm dia., 1.5mm thick, galvanized
11302220 | 155.771 | Fork 45 deg., 300mm dia., 1.5mm thick, galvanized
11302230 | 208.131 | Fork 30deg., 300mm dia., 1.5mm thick, galvanized
11302240 | 161.007 | T-Piece, 300mm dia., 1.5mm thick, galvanized
11302253 | 156.4255 | Conical fork 30deg., 300/300/80mm dia., 1.5mm thick, galvanized
11302254 | 168.861 | Conical fork 30deg., 300/300/100mm dia., 1.5mm thick, galvanized
11302255 | 265.0725 | Conical fork 30deg., 300/250/250mm dia., 1.5mm thick, galvanized
11302256 | 244.1285 | Conical fork 30deg., 300/250/200mm dia., 1.5mm thick, galvanized
11302257 | 219.2575 | Conical fork 30deg., 300/250/175mm dia., 1.5mm thick, galvanized
11302258 | 212.058 | Conical fork 30deg., 300/250/150mm dia., 1.5mm thick, galvanized
11302260 | 246.092 | Symmetrical Y-branch 90deg., 300mm dia., 1.5mm thick, galvanized
11302270 | 235.62 | Symmetrical Y-branch 60deg., 300mm dia., 1.5mm thick, galvanized
11302276 | 268.9995 | Conical Y-branch 60deg., 300/224/224mm dia., 1.5mm thick, galvanized
11302285 | 269.654 | Conical fork 30deg., 300/224/224mm dia., 1.5mm thick, galvanized
11302288 | 218.603 | Conical fork 30deg., 300/250/140mm dia., 1.5mm thick, galvanized
11302300 | 32.725 | Segment 5deg., 300mm dia., 1mm thick, galvanized
11302310 | 32.725 | Segment 15deg., 300mm dia., 1mm thick, galvanized
11302320 | 36.7829 | Segment 30deg., 300mm dia., 1mm thick, galvanized
11302330 | 48.5639 | Segment 45deg., 300mm dia., 1.5mm thick, galvanized
11302339 | 178.6785 | Elbow 90deg., 300mm dia., R=1D, 1.5mm thick, galvanized
11302343 | 107.9925 | Elbow 30deg., 300mm dia., R=2D, 1.5mm thick, galvanized
11302344 | 155.1165 | Elbow 45deg., 300mm dia., R=2D, 1.5mm thick, galvanized
11302346 | 220.5665 | Elbow 60deg., 300mm dia., R=2D, 1.5mm thick, galvanized
11302349 | 325.2865 | Elbow 90deg., 300mm dia., R=2D, 1.5mm thick, galvanized
11302382 | 16.6243 | Pull ring with seal, 300mm dia., for 2mm tubing, galvanized
11302383 | 22.6457 | Pull ring with seal, 300mm dia., for 2mm and 3mm tubing, galvanized
11302400 | 132.209 | Transition, 300mm dia., 1.5mm thick, galvanized
11302410 | 145.9535 | Transition 60deg., 300mm dia., 1.5mm thick, galvanized
11302420 | 137.445 | Transition 45deg., 300mm dia., 1.5mm thick, galvanized
11302432 | 38.3537 | Connecting flange, 300mm dia., 1.5mm thick, galvanized, with loose flange
11302499 | 30.3688 | Hose connection, 300mm dia., 1mm thick, galvanized
11302560 | 233.002 | Throttle valve, 300mm dia., 1.5mm thick, galvanized
11302585 | 308.924 | Bagging spout, 300mm dia., 1.5mm thick, galvanized
11302850 | 203.5495 | Rain cap, 300mm dia., 1.5mm thick, galvanized
11302880 | 224.4935 | Exhaust stub, 45 deg., 300mm dia. 1.5mm thick, galvanized, with bird screen
11303010 | 277.508 | Tube, 300mm dia., 2000mm long, 1mm thick, stainless steel
11303020 | 149.8805 | Tube, 300mm dia., 1000mm long, 1mm thick, stainless steel
11303030 | 79.7181 | Tube, 300mm dia., 500mm long, 1mm thick, stainless steel
11303040 | 43.3279 | Tube, 300mm dia., 200mm long, 1mm thick, stainless steel
11303050 | 25.7873 | Tube, 300mm dia., 50mm long, 1mm thick, stainless steel
11303110 | 219.2575 | Slip tube, 300mm dia., 1000mm long, 1mm thick, stainless steel
11303120 | 117.5482 | Slip tube, 300mm dia., 500mm long, 1mm thick, stainless steel
11303130 | 64.5337 | Slip tube, 300mm dia., 200mm long, 1mm thick, stainless steel
11303190 | 185.2235 | Inspection section, 300mm dia., 1mm thick, stainless steel
11303195 | 435.2425 | Cleaning section, 300mm dia., 1.5mm thick, stainless steel
11303200 | 149.226 | Inspection port, 300mm dia., 1mm thick, stainless steel
11303220 | 327.9045 | Fork 45deg., 300mm dia., 1mm thick, stainless steel
11303230 | 421.498 | Fork 30deg., 300mm dia., 1mm thick, stainless steel
11303240 | 278.817 | T-Piece, 300mm dia., 1.5mm thick, stainless steel
11303253 | 327.25 | Conical fork 30deg., 300/300/80mm dia., 1mm thick, stainless steel
11303254 | 344.267 | Conical fork 30deg., 300/300/100mm dia., 1mm thick, stainless steel
11303255 | 499.3835 | Conical fork 30deg., 300/250/250mm dia., 1mm thick, stainless steel
11303256 | 436.5515 | Conical fork 30deg., 300/250/200mm dia., 1mm thick, stainless steel
11303257 | 402.5175 | Conical fork 30deg., 300/250/175mm dia., 1mm thick, stainless steel
11303258 | 390.7365 | Conical fork 30deg., 300/250/150mm dia., 1mm thick, stainless steel
11303260 | 465.3495 | Symmetrical Y-branch 90deg., 300mm dia., 1mm thick, stainless steel
11303270 | 358.0115 | Symmetrical Y-branch 60deg., 300mm dia., 1mm thick, stainless steel
11303276 | 488.257 | Conical Y-branch 60deg., 300/224/224mm dia., 1mm thick, stainless steel
11303285 | 515.746 | Conical fork 30deg., 300/224/224mm dia., 1mm thick, stainless steel
11303288 | 385.5005 | Conical fork 30deg., 300/250/140mm dia., 1mm thick, stainless steel
11303300 | 64.141 | Segment 5deg., 300mm dia., 1mm thick, stainless steel
11303310 | 65.5809 | Segment 15deg., 300mm dia., 1mm thick, stainless steel
11303320 | 70.0315 | Segment 30deg., 300mm dia., 1mm thick, stainless steel
11303330 | 97.3896 | Segment 45deg., 300mm dia., 1.5mm thick, stainless steel
11303339 | 281.435 | Elbow 90deg., 300mm dia., R=1D, 1.5mm thick, stainless steel
11303343 | 206.1675 | Elbow 30deg., 300mm dia., R=2D, 1.5mm thick, stainless steel
11303344 | 288.6345 | Elbow 45deg., 300mm dia., R=2D, 1.5mm thick, stainless steel
11303346 | 402.5175 | Elbow 60deg., 300mm dia., R=2D, 1.5mm thick, stainless steel
11303349 | 634.865 | Elbow 90deg., 300mm dia., R=2D, 1.5mm thick, stainless steel
11303432 | 145.9535 | Connecting flange, 300mm dia., 1.5mm thick, stainless steel, with loose flange
11303499 | 51.4437 | Hose connection, 300mm dia., 1mm thick, stainless steel
11303560 | 452.914 | Throttle valve, 300mm dia., 1.5mm thick, stainless steel
11303585 | 367.1745 | Bagging spout, 300mm dia., 1.5mm thick, stainless steel
11303715 | 20.0277 | Blank-off cover, 300mm dia., 1.5mm thick, stainless steel
11303716 | 45.9459 | Safety grate with U-shaped gasket, 300mm dia., 1mm thick, stainless steel
11303850 | 420.8435 | Rain cap, 300mm dia., 1mm thick, stainless steel
11303880 | 330.5225 | Exhaust stub, 45 deg., 300mm dia., 1.5mm thick, stainless steel, with bird screen
11311010 | 89.5356 | Tube, 300mm dia., 2000mm long, 1mm thick, mild steel
11311020 | 50.6583 | Tube, 300mm dia., 1000mm long, 1mm thick, mild steel
11311030 | 28.93 | Tube, 315mm dia., 500mm long, 1mm thick, mild steel
11311040 | 18.5878 | Tube, 300mm dia., 200mm long, 1mm thick, mild steel
11311050 | 13.74 | Tube, 315mm dia., 50mm long, 1mm thick, mild steel
11311110 | 96.0806 | Slip tube, 300mm dia., 1000mm long, 1.5mm thick, mild steel
11311120 | 60.9994 | Slip tube, 300mm dia., 500mm long, 1.5mm thick, mild steel
11311130 | 55.89 | Slip tube, 315mm dia., 200mm long, 1.5mm thick, mild steel
11311190 | 96.6 | Inspection section, 315mm dia., 1.5mm thick, mild steel
11311195 | 240.86 | Cleaning section, 315mm dia., 1.5mm thick, mild steel
11311220 | 162.97 | Fork 45 deg., 315mm dia., 1.5mm thick, mild steel
11311230 | 187.8415 | Fork 30deg., 315mm dia., 1.5mm thick, mild steel
11311240 | 160.35 | T-Piece, 315mm dia., 1.5mm thick, mild steel
11311300 | 36.3902 | Segment 5deg., 315mm dia., 1.5mm thick, mild steel
11311310 | 36.7829 | Segment 15deg., 300mm dia., 1.5mm thick, mild steel
11311320 | 42.41 | Segment 15deg., 315mm dia., 1.5mm thick, mild steel
11311330 | 91.37 | Segment 15deg., 315mm dia., 1.5mm thick, mild steel
11311339 | 216.64 | Elbow 90deg., 315mm dia., R=1D, 1.5mm thick, mild steel
11311343 | 132.86 | Elbow 30deg., 315mm dia., R=2D, 1.5mm thick, mild steel
11311344 | 185.2235 | Elbow 45deg., 300mm dia., R=2D, 1.5mm thick, mild steel
11311346 | 238.24 | Elbow 60deg., 315mm dia., R=2D, 1.5mm thick, mild steel
11311349 | 344.267 | Elbow 90deg., 300mm dia., R=2D, 1.5mm thick, mild steel
11311432 | 41.23 | Connecting flange, 315mm dia., 1.5mm thick, mild steel, with loose flange
11311560 | 223.19 | Throttle valve, 315mm dia., 1.5mm thick, mild steel
11312010 | 129.0674 | Tube, 300mm dia., 2000mm long, 1mm thick, galvanized
11312020 | 72.6495 | Tube, 315mm dia., 1000mm long, 1mm thick, galvanized
11312030 | 41.5 | Tube, 315mm dia., 500mm long, 1mm thick, galvanized
11312040 | 26.57 | Tube, 315mm dia., 200mm long, 1mm thick, galvanized
11312050 | 17.28 | Tube, 315mm dia., 50mm long, 1mm thick galvanized
11312110 | 125.9258 | Slip tube, 300mm dia., 1000mm long, 1.5mm thick, galvanized
11312120 | 74.09 | Slip tube, 315mm dia., 500mm long, 1.5mm thick, galvanized
11312130 | 68.07 | Slip tube, 315mm dia., 200mm long, 1.5mm thick, galvanized
11312190 | 118.86 | Inspection section, 315mm dia., 1.5mm thick, galvanized
11312195 | 292.56 | Cleaning section, 315mm dia., 1.5mm thick, galvanized
11312220 | 190.46 | Fork 45 deg., 315mm dia., 1.5mm thick, galvanized
11312230 | 253.95 | Fork 30deg., 315mm dia., 1.5mm thick, galvanized
11312240 | 193.732 | T-Piece, 315mm dia., 1.5mm thick, galvanized
11312300 | 47.39 | Segment 5deg., 315mm dia., 1.5mm thick, galvanized
11312310 | 47.48 | Segment 15deg., 315mm dia., 1.5mm thick, galvanized
11312320 | 54.06 | Segment 15deg., 315mm dia., 1.5mm thick, galvanized
11312330 | 109.96 | Segment 15deg., 315mm dia., 1.5mm thick, galvanized
11312339 | 241.51 | Elbow 90deg., 315mm dia., R=1D, 1.5mm thick, galvanized
11312343 | 145.3 | Elbow 30deg., 315mm dia., R=2D, 1.5mm thick, galvanized
11312344 | 202.9 | Elbow 45deg., 315mm dia., R=2D, 1.5mm thick, galvanized
11312346 | 261.15 | Elbow 60deg., 315mm dia., R=2D, 1.5mm thick, galvanized
11312349 | 376.992 | Elbow 90deg., 315mm dia., R=2D, 1.5mm thick, galvanized
11312383 | 223.17 | Pull ring with seal, 315mm dia., for 2mm and 3mm tubing, galvanized
11312432 | 44.24 | Connecting flange, 315mm dia., 1.5mm thick, galvanized, with loose flange
11312560 | 255.91 | Throttle valve, 315mm dia., 1.5mm thick, galvanized
11312850 | 274.89 | Rain cap, 315mm dia., 1.5mm thick, galvanized
11312880 | 261.15 | Exhaust stub, 45 deg., 315mm dia. 1.5mm thick, galvanized, with bird screen
11313010 | 295.1795 | Tube, 315mm dia., 2000mm long, 1.5mm thick, stainless steel
11313020 | 164.93 | Tube, 315mm dia., 1000mm long, 1mm thick, stainless steel
11313030 | 91.89 | Tube, 315mm dia., 500mm long, 1mm thick, stainless steel
11313040 | 45.55 | Tube, 315mm dia., 200mm long, 1mm thick, stainless steel
11313050 | 27.1 | Tube, 315mm dia., 50mm long, 1mm thick, stainless steel
11313110 | 241.51 | Slip tube, 315mm dia., 1000mm long, 1mm thick, stainless steel
11313120 | 129.46 | Slip tube, 315mm dia., 500mm long, 1mm thick, stainless steel
11313130 | 71.08 | Slip tube, 315mm dia., 200mm long, 1mm thick, stainless steel
11313190 | 203.55 | Inspection section, 315mm dia., 1.5mm thick, stainless steel
11313195 | 450.3 | Cleaning section, 315mm dia., 1.5mm thick, stainless steel
11313220 | 346.89 | Fork 45deg., 315mm dia., 1.5mm thick, stainless steel
11313230 | 466 | Fork 30deg., 315mm dia., 1.5mm thick, stainless steel
11313240 | 306.96 | T-Piece, 315mm dia., 1.5mm thick, stainless steel
11313300 | 97.9132 | Segment 5deg., 315mm dia., 1.5mm thick, stainless steel
11313310 | 99.8767 | Segment 15deg., 315mm dia., 1.5mm thick, stainless steel
11313320 | 110.2178 | Segment 30deg., 315mm dia., 1.5mm thick, stainless steel
11313330 | 187.84 | Segment 15deg., 315mm dia., 1.5mm thick, stainless steel
11313339 | 414.95 | Elbow 90deg., 315mm dia., R=1D, 1.5mm thick, stainless steel
11313343 | 231.69 | Elbow 30deg., 315mm dia., R=2D, 1.5mm thick, stainless steel
11313344 | 315.47 | Elbow 45deg., 315mm dia., R=2D, 1.5mm thick, stainless steel
11313346 | 441.13 | Elbow 60deg., 315mm dia., R=2D, 1.5mm thick, stainless steel
11313349 | 680.0255 | Elbow 90deg., 315mm dia., R=2D, 1.5mm thick, stainless steel
11313432 | 151.84 | Connecting flange, 315mm dia., 1.5mm thick, stainless steel, with loose flange
11313715 | 21.8603 | Blank-off cover, 315mm dia., 1.5mm thick, stainless steel
11313716 | 50.4 | Safety grate with U-shaped gasket, 315mm dia., 1mm thick, stainless steel
11313850 | 568.76 | Rain cap, 315mm dia., 1.5mm thick, stainless steel
11313880 | 374.37 | Exhaust stub, 45 deg., 315mm dia., 1mm thick, stainless steel, with bird screen
11351010 | 97.1278 | Tube, 350mm dia., 2000mm long, 1mm thick, mild steel
11351020 | 57.596 | Tube, 350mm dia., 1000mm long, 1mm thick, mild steel
11351030 | 33.7722 | Tube, 350mm dia., 500mm long, 1mm thick, mild steel
11351040 | 20.1586 | Tube, 350mm dia., 200mm long, 1mm thick, mild steel
11351110 | 103.1492 | Slip tube, 350mm dia., 1000mm long, 1.5mm thick, mild steel
11351120 | 62.0466 | Slip tube, 350mm dia., 500mm long, 1.5mm thick, mild steel
11351190 | 107.7307 | Inspection section, 350mm dia., 1.5mm thick, mild steel
11351195 | 242.165 | Cleaning section, 350mm dia., 1.5mm thick, mild steel
11351220 | 188.496 | Fork 45deg., 350mm dia., 1.5mm thick, mild steel
11351230 | 224.4935 | Fork 30deg., 350mm dia., 1.5mm thick, mild steel
11351240 | 183.26 | T-Piece, 350mm dia., 1.5mm thick, mild steel
11351255 | 291.2525 | Conical fork 30deg., 350/250/250mm dia., 1.5mm thick, mild steel
11351256 | 306.9605 | Conical fork 30deg., 350/300/250mm dia., 1.5mm thick, mild steel
11351257 | 273.581 | Conical fork 30deg., 350/300/200mm dia., 1.5mm thick, mild steel
11351260 | 253.946 | Symmetrical Y-branch 90deg., 350mm dia., 1.5mm thick, mild steel
11351275 | 268.345 | Conical Y-branch 60deg., 350/250/250mm dia., 1.5mm thick, mild steel
11351286 | 304.997 | Conical fork 30deg., 350/300/224mm dia., 1.5mm thick, mild steel
11351288 | 273.581 | Conical fork 30deg., 350/300/150mm dia., 1.5mm thick, mild steel
11351300 | 39.7936 | Segment 5deg., 350mm dia., 1.5mm thick, mild steel
11351310 | 41.2335 | Segment 15deg., 350mm dia., 1.5mm thick, mild steel
11351320 | 49.3493 | Segment 30deg., 350mm dia., 1.5mm thick, mild steel
11351330 | 99.7458 | Segment 45deg., 350mm dia., 1.5mm thick, mild steel
11351339 | 233.6565 | Elbow 90deg., 350mm dia., R=1D, 1.5mm thick, mild steel
11351346 | 222.66 | Elbow 60deg., 350mm dia., R=2D, 1.5mm thick, mild steel
11351432 | 43.4588 | Connecting flange, 350mm dia., 1.5mm thick, mild steel, with loose flange
11351560 | 233 | Throttle valve, 350mm dia., 1.5mm thick, mild steel
11352010 | 138.754 | Tube, 350mm dia., 2000mm long, 1mm thick, galvanized
11352020 | 79.9799 | Tube, 350mm dia., 1000mm long, 1mm thick, galvanized
11352030 | 44.3751 | Tube, 350mm dia., 500mm long, 1mm thick, galvanized
11352040 | 29.7143 | Tube, 350mm dia., 200mm long, 1mm thick, galvanized
11352110 | 140.7175 | Slip tube, 350mm dia., 1000mm long, 1.5mm thick, galvanized
11352120 | 80.6344 | Slip tube, 350mm dia., 500mm long, 1.5mm thick, galvanized
11352190 | 132.209 | Inspection section, 350mm dia., 1.5mm thick, galvanized
11352195 | 297.7975 | Cleaning section, 350mm dia., 1.5mm thick, galvanized
11352220 | 226.457 | Fork 45deg., 350mm dia., 1.5mm thick, galvanized
11352230 | 268.345 | Fork 30deg., 350mm dia., 1.5mm thick, galvanized
11352240 | 206.822 | T-Piece, 350mm dia., 1.5mm thick, galvanized
11352255 | 329.2135 | Conical fork 30deg., 350/250/250mm dia., 1.5mm thick, galvanized
11352256 | 346.885 | Conical fork 30deg., 350/300/250mm dia., 1.5mm thick, galvanized
11352257 | 307.615 | Conical fork 30deg., 350/300/200mm dia., 1.5mm thick, galvanized
11352260 | 284.7075 | Symmetrical Y-branch 90deg., 350mm dia., 1.5mm thick, galvanized
11352275 | 277.508 | Conical Y-branch 60deg., 350/250/250mm dia., 1.5mm thick, galvanized
11352286 | 347.5395 | Conical fork 30deg., 350/300/224mm dia., 1.5mm thick, galvanized
11352288 | 321.3595 | Conical fork 30deg., 350/300/150mm dia., 1.5mm thick, galvanized
11352300 | 48.8257 | Segment 5deg., 350mm dia., 1.5mm thick, galvanized
11352310 | 48.8257 | Segment 15deg., 350mm dia., 1.5mm thick, galvanized
11352320 | 56.9415 | Segment 30deg., 350mm dia., 1.5mm thick, galvanized
11352330 | 119.3808 | Segment 45deg., 350mm dia., 1.5mm thick, galvanized
11352339 | 261.1455 | Elbow 90deg., 350mm dia., R=1D, 1.5mm thick, galvanized
11352343 | 127.7316 | Elbow 30deg., 350mm dia., R=2D, 2mm strong, galvanized
11352344 | 178.902 | Elbow 45deg., 350mm dia., R=2D, 2mm strong, galvanized
11352346 | 245.9052 | Elbow 60deg., 350mm dia., R=2D, 2mm strong, galvanized
11352349 | 337.1328 | Elbow 90deg., 350mm dia., R=2D, 2mm strong, galvanized
11352383 | 24.7401 | Pull ring with seal, 350mm dia., for 1mm, 2mm, and 3mm tubing, galvanized
11352432 | 46.4695 | Connecting flange, 350mm dia., 1.5mm thick, galvanized, with loose flange
11352560 | 264.42 | Throttle valve, 350mm dia., 1.5mm thick, galvanized
11352850 | 327.25 | Rain cap, 350mm dia., 1.5mm thick, galvanized
11352880 | 322.014 | Exhaust stub, 45 deg., 350mm dia. 1.5mm thick, galvanized, with bird screen
11353010 | 303.688 | Tube, 350mm dia., 2000mm long, 1mm thick, stainless steel
11353020 | 176.0605 | Tube, 350mm dia., 1000mm long, 1mm thick, stainless steel
11353030 | 97.2587 | Tube, 350mm dia., 500mm long, 1mm thick, stainless steel
11353040 | 46.9931 | Tube, 350mm dia., 200mm long, 1mm thick, stainless steel
11353110 | 267.036 | Slip tube, 350mm dia., 1000mm long, 1mm thick, stainless steel
11353120 | 135.4815 | Slip tube, 350mm dia., 500mm long, 1mm thick, stainless steel
11353190 | 215.3305 | Inspection section, 350mm dia., 1mm thick, stainless steel
11353195 | 462.7315 | Cleaning section, 350mm dia., 1.5mm thick, stainless steel
11353220 | 365.8655 | Fork 45deg., 350mm dia., 1.5mm thick, stainless steel
11353230 | 494.802 | Fork 30deg., 350mm dia., 1.5mm thick, stainless steel
11353240 | 329.868 | T-Piece, 350mm dia., 1.5mm thick, stainless steel
11353255 | 620.466 | Conical fork 30deg., 350/250/250mm dia., 1.5mm thick, stainless steel
11353256 | 624.393 | Conical fork 30deg., 350/300/250mm dia., 1.5mm thick, stainless steel
11353257 | 566.797 | Conical fork 30deg., 350/300/200mm dia., 1.5mm thick, stainless steel
11353260 | 519.0185 | Symmetrical Y-branch 90deg., 350mm dia., 1.5mm thick, stainless steel
11353275 | 544.544 | Conical Y-branch 60deg., 350/250/250mm dia., 1.5mm thick, stainless steel
11353286 | 621.775 | Conical fork 30deg., 350/300/224mm dia., 1.5mm thick, stainless steel
11353288 | 580.5415 | Conical fork 30deg., 350/300/150mm dia., 1mm thick, stainless steel
11353300 | 106.2908 | Segment 5deg., 350mm dia., 1mm thick, stainless steel
11353310 | 107.2071 | Segment 15deg., 350mm dia., 1mm thick, stainless steel
11353320 | 117.81 | Segment 30deg., 350mm dia., 1mm thick, stainless steel
11353330 | 213.367 | Segment 45deg., 350mm dia., 1.5mm thick, stainless steel
11353339 | 456.1865 | Elbow 90deg., 350mm dia., R=1D, 1.5mm thick, stainless steel
11353343 | 250.4462 | Elbow 30deg., 350mm dia., R=2D, 1.5mm strong, stainless steel
11353344 | 314.7988 | Elbow 45deg., 350mm dia., R=2D, 1.5mm strong, stainless steel
11353346 | 504.3904 | Elbow 60deg., 350mm dia., R=2D, 1.5mm strong, stainless steel
11353383 | 49.8094 | Pull ring with seal, 350mm dia., for 1mm and 2mm tubing, stainless steel
11353432 | 154.462 | Connecting flange, 350mm dia., 1.5mm thick, stainless steel, with loose flange
11353560 | 486.95 | Throttle valve, 350mm dia., 1.5mm thick, stainless steel
11353716 | 60.115 | Safety grate with U-shaped gasket, 350mm dia., 1mm thick, stainless steel
11353850 | 650.573 | Rain cap, 350mm dia., 1.5mm thick, stainless steel
11353880 | 448.987 | Exhaust stub, 45 deg., 350mm dia., 1.5mm thick, stainless steel, with bird screen
11401010 | 140.063 | Tube, 400mm dia., 2000mm long, 1mm thick, mild steel
11401020 | 69.1152 | Tube, 400mm dia., 1000mm long, 1mm thick, mild steel
11401030 | 39.4009 | Tube, 400mm dia., 500mm long, 1mm thick, mild steel
11401040 | 23.3002 | Tube, 400mm dia., 200mm long, 1mm thick, mild steel
11401110 | 129.7219 | Slip tube, 400mm dia., 1000mm long, 1.5mm thick, mild steel
11401120 | 77.1001 | Slip tube, 400mm dia., 500mm long, 1.5mm thick, mild steel
11401190 | 114.4066 | Inspection section, 400mm dia., 1.5mm thick, mild steel
11401195 | 257.2185 | Cleaning section, 400mm dia., 1.5mm thick, mild steel
11401220 | 238.238 | Fork 45deg., 400mm dia., 1.5mm thick, mild steel
11401230 | 291.907 | Fork 30deg., 400mm dia., 1.5mm thick, mild steel
11401240 | 216.6395 | T-Piece, 400mm dia., 1.5mm thick, mild steel
11401255 | 341.649 | Conical fork 30deg., 400/300/300mm dia., 1.5mm thick, mild steel
11401256 | 317.4325 | Conical fork 30deg., 400/300/250mm dia., 1.5mm thick, mild steel
11401260 | 273.581 | Symmetrical Y-branch 90deg., 400mm dia., 1.5mm thick, mild steel
11401275 | 291.907 | Conical Y-branch 60deg., 400/300/300mm dia., 1.5mm thick, mild steel
11401287 | 344.9215 | Conical fork 30deg., 400/350/224mm dia., 1.5mm thick, mild steel
11401288 | 312.1965 | Conical fork 30deg., 400/350/175mm dia., 1.5mm thick, mild steel
11401300 | 43.0661 | Segment 5deg., 400mm dia., 1.5mm thick, mild steel
11401310 | 44.506 | Segment 15deg., 400mm dia., 1.5mm thick, mild steel
11401320 | 53.5381 | Segment 30deg., 400mm dia., 1.5mm thick, mild steel
11401330 | 114.5375 | Segment 45deg., 400mm dia., 1.5mm thick, mild steel
11401339 | 281.435 | Elbow 90deg., 400mm dia., R=1D, 1.5mm thick, mild steel
11401432 | 51.8364 | Connecting flange, 400mm dia., 1.5mm thick, mild steel, with loose flange
11401560 | 256.56 | Throttle valve, 400mm dia., 1.5mm thick, mild steel
11402010 | 181.2965 | Tube, 400mm dia., 2000mm long, 1mm thick, galvanized
11402020 | 93.3317 | Tube, 400mm dia., 1000mm long, 1mm thick, galvanized
11402030 | 50.3965 | Tube, 400mm dia., 500mm long, 1mm thick, galvanized
11402040 | 32.2014 | Tube, 400mm dia., 200mm long, 1mm thick, galvanized
11402110 | 171.479 | Slip tube, 400mm dia., 1000mm long, 1.5mm thick, galvanized
11402120 | 98.8295 | Slip tube, 400mm dia., 500mm long, 1.5mm thick, galvanized
11402190 | 142.681 | Inspection section, 400mm dia., 1.5mm thick, galvanized
11402195 | 316.778 | Cleaning section, 400mm dia., 1.5mm thick, galvanized
11402220 | 282.0895 | Fork 45deg., 400mm dia., 1.5mm thick, galvanized
11402230 | 341.649 | Fork 30deg., 400mm dia., 1.5mm thick, galvanized
11402240 | 246.092 | T-Piece, 400mm dia., 1.5mm thick, galvanized
11402255 | 384.846 | Conical fork 30deg., 400/300/300mm dia., 1.5mm thick, galvanized
11402256 | 357.357 | Conical fork 30deg., 400/300/250mm dia., 1.5mm thick, galvanized
11402260 | 310.233 | Symmetrical Y-branch 90deg., 400mm dia., 1.5mm thick, galvanized
11402275 | 302.379 | Conical Y-branch 60deg., 400/300/300mm dia., 1.5mm thick, galvanized
11402287 | 403.172 | Conical fork 30deg., 400/350/224mm dia., 1.5mm thick, galvanized
11402288 | 365.211 | Conical fork 30deg., 400/350/175mm dia., 1.5mm thick, galvanized
11402300 | 55.5016 | Segment 5deg., 400mm dia., 1.5mm thick, galvanized
11402310 | 57.2033 | Segment 15deg., 400mm dia., 1.5mm thick, galvanized
11402320 | 66.3663 | Segment 30deg., 400mm dia., 1.5mm thick, galvanized
11402330 | 133.518 | Segment 45deg., 400mm dia., 1.5mm thick, galvanized
11402339 | 318.087 | Elbow 90deg., 400mm dia., R=1D, 1.5mm thick, galvanized
11402343 | 141.3086 | Elbow 30deg., 400mm dia., R=2D, 2mm strong, galvanized
11402344 | 222.4622 | Elbow 45deg., 400mm dia., R=2D, 2mm thick, galvanized
11402346 | 272.1338 | Elbow 60deg., 400mm dia., R=2D, 2mm strong, galvanized
11402349 | 374.9644 | Elbow 90deg., 400mm dia., R=2D, 2mm thick, galvanized
11402383 | 28.6671 | Pull ring with seal, 400mm dia., for 1mm, 2mm, and 3mm tubing, galvanized
11402432 | 55.1089 | Connecting flange, 400mm dia., 1.5mm thick, galvanized, with loose flange
11402560 | 293.87 | Throttle valve, 400mm dia., 1.5mm thick, galvanized
11402850 | 370.447 | Rain cap, 400mm dia., 1.5mm thick, galvanized
11402880 | 386.155 | Exhaust stub, 45 deg., 400mm dia. 1.5mm thick, galvanized, with bird screen
11403010 | 383.537 | Tube, 400mm dia., 2000mm long, 1mm thick, stainless steel
11403020 | 227.1115 | Tube, 400mm dia., 1000mm long, 1mm thick, stainless steel
11403030 | 134.1725 | Tube, 400mm dia., 500mm long, 1mm thick, stainless steel
11403040 | 75.6602 | Tube, 400mm dia., 200mm long, 1mm thick, stainless steel
11403110 | 286.671 | Slip tube, 400mm dia., 1000mm long, 1mm thick, stainless steel
11403120 | 140.7175 | Slip tube, 400mm dia., 500mm long, 1mm thick, stainless steel
11403190 | 238.238 | Inspection section, 400mm dia., 1mm thick, stainless steel
11403195 | 486.2935 | Cleaning section, 400mm dia., 1.5mm thick, stainless steel
11403220 | 511.819 | Fork 45deg., 400mm dia., 1.5mm thick, stainless steel
11403230 | 553.707 | Fork 30deg., 400mm dia., 1.5mm thick, stainless steel
11403240 | 361.9385 | T-Piece, 400mm dia., 1.5mm thick, stainless steel
11403255 | 726.495 | Conical fork 30deg., 400/300/300mm dia., 1.5mm thick, stainless steel
11403256 | 643.3735 | Conical fork 30deg., 400/300/250mm dia., 1.5mm thick, stainless steel
11403260 | 560.252 | Symmetrical Y-branch 90deg., 400mm dia., 1.5mm thick, stainless steel
11403275 | 587.741 | Conical Y-branch 60deg., 400/300/300mm dia., 1.5mm thick, stainless steel
11403287 | 748.748 | Conical fork 30deg., 400/350/224mm dia., 1.5mm thick, stainless steel
11403288 | 660.3905 | Conical fork 30deg., 400/350/175mm dia., 1mm thick, stainless steel
11403300 | 118.4645 | Segment 5deg., 400mm dia., 1mm thick, stainless steel
11403310 | 119.6426 | Segment 15deg., 400mm dia., 1mm thick, stainless steel
11403320 | 137.445 | Segment 30deg., 400mm dia., 1mm thick, stainless steel
11403330 | 272.272 | Segment 45deg., 400mm dia., 1.5mm thick, stainless steel
11403339 | 529.4905 | Elbow 90deg., 400mm dia., R=1D, 1.5mm thick, stainless steel
11403343 | 255.3434 | Elbow 30deg., 400mm dia., R=2D, 1.5mm strong, stainless steel
11403344 | 370.7668 | Elbow 45deg., 400mm dia., R=2D, 1.5mm strong, stainless steel
11403346 | 517.6722 | Elbow 60deg., 400mm dia., R=2D, 1.5mm strong, stainless steel
11403383 | 111.86 | Pull ring with seal, 400mm dia., for 1mm, 2mm, and 3mm tubing, stainless steel
11403432 | 171.479 | Connecting flange, 400mm dia., 1.5mm thick, stainless steel, with loose flange
11403560 | 568.76 | Throttle valve, 400mm dia., 1.5mm thick, stainless steel
11403716 | 68.3298 | Safety grate with U-shaped gasket, 400mm dia., 1mm thick, stainless steel
11403850 | 812.889 | Rain cap, 400mm dia., 1.5mm thick, stainless steel
11403880 | 557.634 | Exhaust stub, 45 deg., 400mm dia., 1.5mm thick, stainless steel, with bird screen
11451010 | 165.5885 | Tube, 450mm dia., 2000mm long, 1mm thick, mild steel
11451020 | 82.5979 | Tube, 450mm dia., 1000mm long, 1mm thick, mild steel
11451030 | 46.9931 | Tube, 450mm dia., 500mm long, 1mm thick, mild steel
11451110 | 163.9332 | Slip tube, 450mm dia., 1000mm long, 1.5mm thick, mild steel
11451120 | 101.3364 | Slip tube, 450mm dia., 500mm long, 1.5mm thick, mild steel
11451220 | 294.525 | Fork 45deg., 450mm dia., 1.5mm thick, mild steel
11451230 | 364.5565 | Fork 30deg., 450mm dia., 1.5mm thick, mild steel
11451240 | 240.856 | T-Piece, 450mm dia., 1.5mm thick, mild steel
11451255 | 388.773 | Conical fork 30deg., 450/350/350mm dia., 1.5mm thick, mild steel
11451256 | 367.829 | Conical fork 30deg., 450/350/300mm dia., 1.5mm thick, mild steel
11451257 | 407.7535 | Conical fork 30deg., 450/400/250mm dia., 1.5mm thick, mild steel
11451258 | 382.8825 | Conical fork 30deg., 450/400/200mm dia., 1.5mm thick, mild steel
11451260 | 297.143 | Symmetrical Y-branch 90deg., 450mm dia., 1.5mm thick, mild steel
11451275 | 315.469 | Conical Y-branch 60deg., 450/350/350mm dia., 1.5mm thick, mild steel
11451300 | 54.0617 | Segment 5deg., 450mm dia., 1.5mm thick, mild steel
11451310 | 55.6325 | Segment 15deg., 450mm dia., 1.5mm thick, mild steel
11451320 | 63.2247 | Segment 30deg., 450mm dia., 1.5mm thick, mild steel
11451330 | 127.2348 | Segment 45deg., 450mm dia., 1.5mm thick, mild steel
11451339 | 301.7245 | Elbow 90deg., 450mm dia., R=1D, 1.5mm thick, mild steel
11451344 | 233.0748 | Elbow 45deg., 450mm dia., R=2D, 1.5mm strong, mild steel
11451346 | 312.1956 | Elbow 60deg., 450mm dia., R=2D, 1.5mm strong, mild steel
11451349 | 502.5024 | Elbow 90deg., 450mm dia., R=2D, 1.5mm strong, mild steel
11452010 | 213.367 | Tube, 450mm dia., 2000mm long, 1mm thick, galvanized
11452020 | 110.7414 | Tube, 450mm dia., 1000mm long, 1mm thick, galvanized
11452030 | 60.9994 | Tube, 450mm dia., 500mm long, 1mm thick, galvanized
11452110 | 206.5608 | Slip tube, 450mm dia., 1000mm long, 1.5mm thick, galvanized
11452120 | 127.602 | Slip tube, 450mm dia., 500mm long, 1.5mm thick, galvanized
11452220 | 342.958 | Fork 45deg., 450mm dia., 1.5mm thick, galvanized
11452230 | 420.189 | Fork 30deg., 450mm dia., 1.5mm thick, galvanized
11452240 | 273.581 | T-Piece, 450mm dia., 1.5mm thick, galvanized
11452255 | 438.515 | Conical fork 30deg., 450/350/350mm dia., 1.5mm thick, galvanized
11452256 | 413.644 | Conical fork 30deg., 450/350/300mm dia., 1.5mm thick, galvanized
11452257 | 460.768 | Conical fork 30deg., 450/400/250mm dia., 1.5mm thick, galvanized
11452258 | 430.661 | Conical fork 30deg., 450/400/200mm dia., 1.5mm thick, galvanized
11452260 | 333.1405 | Symmetrical Y-branch 90deg., 450mm dia., 1.5mm thick, galvanized
11452275 | 337.722 | Conical Y-branch 60deg., 450/350/350mm dia., 1.5mm thick, galvanized
11452300 | 66.3663 | Segment 5deg., 450mm dia., 1.5mm thick, galvanized
11452310 | 68.4607 | Segment 15deg., 450mm dia., 1.5mm thick, galvanized
11452320 | 75.922 | Segment 30deg., 450mm dia., 1.5mm thick, galvanized
11452330 | 148.5715 | Segment 45deg., 450mm dia., 1.5mm thick, galvanized
11452339 | 332.486 | Elbow 90deg., 450mm dia., R=1D, 1.5mm thick, galvanized
11452343 | 181.2965 | Elbow 30deg., 450mm dia., R=2D, 1.5mm thick, galvanized
11452344 | 259.182 | Elbow 45deg., 450mm dia., R=2D, 1.5mm thick, galvanized
11452346 | 355.3935 | Elbow 60deg., 450mm dia., R=2D, 1.5mm thick, galvanized
11452349 | 544.544 | Elbow 90deg., 450mm dia., R=2D, 1.5mm thick, galvanized
11452383 | 33.7722 | Pull ring with seal, 450mm dia., for 1mm, 2mm, and 3mm tubing, galvanized
11452880 | 467.9675 | Exhaust stub, 45 deg., 450mm dia. 1.5mm thick, galvanized, with bird screen
11453010 | 450.296 | Tube, 450mm dia., 2000mm long, 1mm thick, stainless steel
11453020 | 248.71 | Tube, 450mm dia., 1000mm long, 1mm thick, stainless steel
11453030 | 142.0265 | Tube, 450mm dia., 500mm long, 1mm thick, stainless steel
11453220 | 609.3395 | Fork 45deg., 450mm dia., 1.5mm thick, stainless steel
11453230 | 750.7115 | Fork 30deg., 450mm dia., 1.5mm thick, stainless steel
11453240 | 395.318 | T-Piece, 450mm dia., 1.5mm thick, stainless steel
11453255 | 824.0155 | Conical fork 30deg., 450/350/350mm dia., 1.5mm thick, stainless steel
11453256 | 745.4755 | Conical fork 30deg., 450/350/300mm dia., 1.5mm thick, stainless steel
11453257 | 845.614 | Conical fork 30deg., 450/400/250mm dia., 1.5mm thick, stainless steel
11453258 | 776.8915 | Conical fork 30deg., 450/400/200mm dia., 1.5mm thick, stainless steel
11453260 | 617.848 | Symmetrical Y-branch 90deg., 450mm dia., 1.5mm thick, stainless steel
11453275 | 634.865 | Conical Y-branch 60deg., 450/350/350mm dia., 1.5mm thick, stainless steel
11453300 | 134.1725 | Segment 5deg., 450mm dia., 1mm thick, stainless steel
11453310 | 136.136 | Segment 15deg., 450mm dia., 1mm thick, stainless steel
11453320 | 157.08 | Segment 30deg., 450mm dia., 1mm thick, stainless steel
11453330 | 306.306 | Segment 45deg., 450mm dia., 1.5mm thick, stainless steel
11453339 | 620.466 | Elbow 90deg., 450mm dia., R=1D, 1.5mm thick, stainless steel
11453383 | 49.67 | Pull ring with seal, 450mm dia., for 1mm, 2mm, and 3mm tubing, stainless steel
11453880 | 638.1375 | Exhaust stub, 45 deg., 450mm dia., 1.5mm thick, stainless steel, with bird screen
11501010 | 176.0605 | Tube, 500mm dia., 2000mm long, 1mm thick, mild steel
11501020 | 88.7502 | Tube, 500mm dia., 1000mm long, 1mm thick, mild steel
11501030 | 49.4802 | Tube, 500mm dia., 500mm long, 1mm thick, mild steel
11501110 | 212.652 | Slip tube, 500mm dia., 1000mm long, 1.5mm thick, carbon steel
11501120 | 111.287 | Slip tube, 500mm dia., 500mm long, 1.5mm thick, mild steel
11501220 | 345.576 | Fork 45deg., 500mm dia., 1.5mm thick, mild steel
11501230 | 435.897 | Fork 30deg., 500mm dia., 1.5mm thick, mild steel
11501240 | 288.6345 | T-Piece, 500mm dia., 1.5mm thick, mild steel
11501255 | 527.527 | Conical fork 30deg., 500/400/400mm dia., 1.5mm thick, mild steel
11501256 | 502.0015 | Conical fork 30deg., 500/400/350mm dia., 1.5mm thick, mild steel
11501257 | 467.9675 | Conical fork 30deg., 500/450/300mm dia., 1.5mm thick, mild steel
11501260 | 321.3595 | Symmetrical Y-branch 90deg., 500mm dia., 1.5mm thick, mild steel
11501275 | 339.6855 | Conical Y-branch 60deg., 500/400/400mm dia., 1.5mm thick, mild steel
11501288 | 471.8945 | Conical fork 30deg., 500/450/224mm dia., 1.5mm thick, mild steel
11501300 | 62.7011 | Segment 5deg., 500mm dia., 1.5mm thick, mild steel
11501310 | 64.5337 | Segment 15deg., 500mm dia., 1.5mm thick, mild steel
11501320 | 71.4714 | Segment 30deg., 500mm dia., 1.5mm thick, mild steel
11501330 | 149.8805 | Segment 45deg., 500mm dia., 1.5mm thick, mild steel
11501339 | 352.7755 | Elbow 90deg., 500mm dia., R=1D, 1.5mm thick, mild steel
11501343 | 196.009 | Elbow 30deg., 500mm dia., R=2D, 1.5mm strong, mild steel
11502010 | 235.62 | Tube, 500mm dia., 2000mm long, 1mm thick, galvanized
11502020 | 123.046 | Tube, 500mm dia., 1000mm long, 1mm thick, galvanized
11502030 | 64.2719 | Tube, 500mm dia., 500mm long, 1mm thick, galvanized
11502110 | 209 | Slip tube, 500mm dia., 1000mm long, 1.5mm thick, galvanized
11502120 | 133.826 | Slip tube, 500mm dia., 500mm long, 1mm thick, galvanized
11502220 | 402.5175 | Fork 45deg., 500mm dia., 1.5mm thick, galvanized
11502230 | 491.5295 | Fork 30deg., 500mm dia., 1.5mm thick, galvanized
11502240 | 327.25 | T-Piece, 500mm dia., 1.5mm thick, galvanized
11502255 | 594.286 | Conical fork 30deg., 500/400/400mm dia., 1.5mm thick, galvanized
11502256 | 565.488 | Conical fork 30deg., 500/400/350mm dia., 1.5mm thick, galvanized
11502257 | 526.8725 | Conical fork 30deg., 500/450/300mm dia., 1.5mm thick, galvanized
11502260 | 359.3205 | Symmetrical Y-branch 90deg., 500mm dia., 1.5mm thick, galvanized
11502275 | 363.2475 | Conical Y-branch 60deg., 500/400/400mm dia., 1.5mm thick, galvanized
11502288 | 555.016 | Conical fork 30deg., 500/450/224mm dia., 1.5mm thick, galvanized
11502300 | 73.1731 | Segment 5deg., 500mm dia., 1.5mm thick, galvanized
11502310 | 75.3984 | Segment 15deg., 500mm dia., 1.5mm thick, galvanized
11502320 | 85.4777 | Segment 30deg., 500mm dia., 1.5mm thick, galvanized
11502330 | 174.097 | Segment 45deg., 500mm dia., 1.5mm thick, galvanized
11502339 | 390.7365 | Elbow 90deg., 500mm dia., R=1D, 1.5mm thick, galvanized
11502343 | 217.9485 | Elbow 30deg., 500mm dia., R=2D, 1.5mm thick, galvanized
11502344 | 289.289 | Elbow 45deg., 500mm dia., R=2D, 1.5mm thick, galvanized
11502346 | 399.8995 | Elbow 60deg., 500mm dia., R=2D, 1.5mm thick, galvanized
11502349 | 614.5755 | Elbow 90deg., 500mm dia., R=2D, 1.5mm thick, galvanized
11502383 | 38.8773 | Pull ring with seal, 500mm dia., for 1mm, 2mm, and 3mm tubing, galvanized
11502880 | 534.7265 | Exhaust stub, 45 deg., 500mm dia. 1.5mm thick, galvanized, with bird screen
11503010 | 524.909 | Tube, 500mm dia., 2000mm long, 1mm thick, stainless steel
11503020 | 278.817 | Tube, 500mm dia., 1000mm long, 1mm thick, stainless steel
11503030 | 149.226 | Tube, 500mm dia., 500mm long, 1mm thick, stainless steel
11503110 | 323.3 | Slip tube, 500mm dia., 1000mm long, 1mm thick, stainless steel
11503120 | 195.2202 | Slip tube, 500mm dia., 500mm long, 1mm thick, stainless steel
11503220 | 667.59 | Fork 45deg., 500mm dia., 1.5mm thick, stainless steel
11503230 | 827.288 | Fork 30deg., 500mm dia., 1.5mm thick, stainless steel
11503240 | 427.3885 | T-Piece, 500mm dia., 1.5mm thick, stainless steel
11503255 | 1125.74 | Conical fork 30deg., 500/400/400mm dia., 1.5mm thick, stainless steel
11503256 | 1019.711 | Conical fork 30deg., 500/400/350mm dia., 1.5mm thick, stainless steel
11503257 | 969.3145 | Conical fork 30deg., 500/450/300mm dia., 1.5mm thick, stainless steel
11503260 | 676.0985 | Symmetrical Y-branch 90deg., 500mm dia., 1.5mm thick, stainless steel
11503275 | 678.062 | Conical Y-branch 60deg., 500/400/400mm dia., 1.5mm thick, stainless steel
11503288 | 1011.2025 | Conical fork 30deg., 500/450/224mm dia., 1.5mm thick, stainless steel
11503300 | 149.8805 | Segment 5deg., 500mm dia., 1mm thick, stainless steel
11503310 | 151.1895 | Segment 15deg., 500mm dia., 1mm thick, stainless steel
11503320 | 170.17 | Segment 30deg., 500mm dia., 1mm thick, stainless steel
11503330 | 347.5395 | Segment 45deg., 500mm dia., 1.5mm thick, stainless steel
11503339 | 706.86 | Elbow 90deg., 500mm dia., R=1D, 1.5mm thick, stainless steel
11503880 | 738.9305 | Exhaust stub, 45 deg., 500mm dia., 1.5mm thick, stainless steel, with bird screen
11561110 | 253.913 | Slip tube, 560mm dia., 1000mm long, 1.5mm thick, mild steel
11562110 | 230.076 | Slip tube, 560mm dia., 1000mm long, 1.5mm thick, galvanized
11562120 | 185.163 | Slip tube, 560mm dia., 500mm long, 1mm thick, galvanized
11562220 | 467.9675 | Fork 45deg., 560mm dia., 1.5mm thick, galvanized
11562230 | 576.6145 | Fork 30deg., 560mm dia., 1.5mm thick, galvanized
11562339 | 494.1475 | Elbow 90deg., 560mm dia., R=1D, 2mm thick, galvanized
11562343 | 249.3645 | Elbow 30deg., 560mm dia., R=2D, 1.5mm thick, galvanized
11562344 | 324.632 | Elbow 45deg., 560mm dia., R=2D, 1.5mm thick, galvanized
11562346 | 459.459 | Elbow 60deg., 560mm dia., R=2D, 1.5mm thick, galvanized
11562349 | 706.86 | Elbow 90deg., 560mm dia., R=2D, 1.5mm thick, galvanized
11562383 | 46.0768 | Pull ring with seal, 560mm dia., for 2mm and 3mm tubing, galvaniz
11562880 | 627.6655 | Exhaust stub, 45 deg., 560mm dia. 2mm thick, galvanized, with bird screen
11631110 | 221.826 | Slip tube, 630mm dia., 1000mm long, 1.5mm thick, mild steel
11632220 | 562.2155 | Fork 45deg., 630mm dia., 1.5mm thick, galvanized
11632230 | 630.938 | Fork 30deg., 630mm dia., 1.5mm thick, galvanized
11632339 | 568.7605 | Elbow 90deg., 630mm dia., R=1D, 2mm thick, galvanized
11632343 | 308.924 | Elbow 30deg., 630mm dia., R=2D, 1.5mm thick, galvanized
11632344 | 399.8995 | Elbow 45deg., 630mm dia., R=2D, 1.5mm thick, galvanized
11632346 | 503.3105 | Elbow 60deg., 630mm dia., R=2D, 1.5mm thick, galvanized
11632349 | 793.9085 | Elbow 90deg., 630mm dia., R=2D, 1.5mm thick, galvanized
11632383 | 52.4909 | Pull ring with seal, 630mm dia., for 2mm and 3mm tubing, galvaniz
11632880 | 700.9695 | Exhaust stub, 45 deg., 630mm dia. 2mm thick, galvanized, with bird screen
12001495 | 110.3487 | Cone, 450/560mm dia., 2mm thick, mild steel
12001496 | 116.6319 | Cone, 500/560mm dia., 2mm thick, mild steel
12001497 | 129.0674 | Cone, 500/630mm dia., 2mm thick, mild steel
12001498 | 149.8805 | Cone, 560/630mm dia., 2mm thick, mild steel
12002495 | 120.8207 | Cone, 450/560mm dia., 2mm thick, galvanized
12002496 | 126.973 | Cone, 500/560mm dia., 2mm thick, galvanized
12002497 | 140.063 | Cone, 500/630mm dia., 2mm thick, galvanized
12002498 | 162.9705 | Cone, 560/630mm dia., 2mm thick, galvanized
12003451 | 34.4267 | Cone, 100/120mm dia., 2mm thick, stainless steel
12003452 | 46.9931 | Cone, 100/150mm dia., 2mm thick, stainless steel
12003453 | 56.0252 | Cone, 100/200mm dia., 2mm thick, stainless steel
12003454 | 57.9887 | Cone, 100/250mm dia., 2mm thick, stainless steel
12003455 | 47.5167 | Cone, 120/150mm dia., 2mm thick, stainless steel
12003456 | 57.4651 | Cone, 120/175mm dia., 2mm thick, stainless steel
12003457 | 68.8534 | Cone, 120/200mm dia., 2mm thick, stainless steel
12003458 | 85.085 | Cone, 120/250mm dia., 2mm thick, stainless steel
12003460 | 50.0038 | Cone, 150/175mm dia., 2mm thick, stainless steel
12003461 | 59.4286 | Cone, 150/200mm dia., 2mm thick, stainless steel
12003462 | 72.1259 | Cone, 150/250mm dia., 2mm thick, stainless steel
12003463 | 83.6451 | Cone, 150/300mm dia., 2mm thick, stainless steel
12003464 | 52.8836 | Cone, 100/175mm dia., 2mm thick, stainless steel
12003465 | 58.5123 | Cone, 175/200mm dia., 2mm thick, stainless steel
12003470 | 79.9799 | Cone, 200/250mm dia., 2mm thick, stainless steel
12003471 | 107.7307 | Cone, 200/300mm dia., 2mm thick, stainless steel
12003474 | 70.686 | Cone, 200/224mm dia., 2mm thick, stainless steel
12003475 | 108.9088 | Cone, 250/300mm dia., 2mm thick, stainless steel
12003477 | 118.4645 | Cone, 224/300mm dia., 2mm thick, stainless steel
12003480 | 135.4815 | Cone, 300/350mm dia., 2mm thick, stainless steel
12003481 | 148.5715 | Cone, 300/400mm dia., 2mm thick, stainless steel
12003482 | 142.681 | Cone, 350/400mm dia., 2mm thick, stainless steel
12003483 | 168.2065 | Cone, 350/450mm dia., 2mm thick, stainless steel
12003484 | 126.4494 | Cone, 250/350mm dia., 2mm thick, stainless steel
12003485 | 164.2795 | Cone, 400/450mm dia., 2mm thick, stainless steel
12003486 | 203.5495 | Cone, 400/500mm dia., 2mm thick, stainless steel
12003487 | 212.058 | Cone, 450/500mm dia., 2mm thick, stainless steel
12003495 | 251.328 | Cone, 450/560mm dia., 2mm thick, stainless steel
12003496 | 270.963 | Cone, 500/560mm dia., 2mm thick, stainless steel
12003497 | 294.525 | Cone, 500/630mm dia., 2mm thick, stainless steel
12003498 | 316.778 | Cone, 560/630mm dia., 2mm thick, stainless steel
12062383 | 10.2102 | Pull ring for U-shaped gasket, 60mm dia., for 1mm & 2mm tubing, galvanized
12063383 | 29.1907 | Pull ring for U-shaped gasket, 60mm dia., for 1mm & 2mm tubing, stainless steel
12080060 | 6.68 | Weld on end, 80mm dia., 55mm long, 2mm thick, unpainted mild steel
12081010 | 57.07 | Tube, 80mm dia., 2000mm long, 2mm thick, mild steel
12081020 | 29.19 | Tube, 80mm dia., 1000mm long, 2mm thick, mild steel
12081030 | 16.23 | Tube, 80mm dia., 500mm long, 2mm thick, mild steel
12081040 | 10.2102 | Tube, 80mm dia., 200mm long, 2mm thick, mild steel
12081050 | 7.07 | Tube, 80mm dia., 50mm long, 2mm thick, mild steel
12081060 | 7.07 | Weld on end, 80mm dia., 55mm long, 2mm thick, mild steel
12081343 | 27.3581 | Elbow 30deg., 80mm dia., R=2D, 2mm thick, mild steel
12081344 | 37.1756 | Elbow 45deg., 80mm dia., R=2D, 2mm thick, mild steel
12081346 | 43.9824 | Elbow 60deg., 80mm dia. , R=2D, 2mm thick, mild steel
12081349 | 52.0982 | Elbow 90deg., 80mm dia., R=2D, 2mm thick, mild steel
12081359 | 337.722 | Elbow 90deg., Long sweep, 80mm dia., R=500mm, 2mm thick, mild steel
12081359-US | 337.722 | Elbow 90deg., Long sweep, 3.25" dia., 17" CLR, 3mm thick, mild steel
12081575 | 706.86 | Non-return valve, 80mm dia., 2mm thick, mild steel
12081577 | 172.788 | Throttle valve with seal, 80mm dia., 1.5mm thick, mild steel
12082010 | 81.29 | Tube, 80mm dia., 2000mm long, 2mm thick, galvanized
12082020 | 43.98 | Tube, 80mm dia., 1000mm long, 2mm thick, galvanized
12082030 | 23.82 | Tube, 80mm dia., 500mm long, 2mm thick, galvanized
12082040 | 14.53 | Tube, 80mm dia., 200mm long, 2mm thick, galvanized
12082050 | 9.95 | Tube, 80mm dia., 50mm long, 2mm thick, galvanized
12082343 | 31.94 | Elbow 30deg., 80mm dia., R=2D, 2mm thick, galvanized
12082344 | 42.02 | Elbow 45deg., 80mm dia., R=2D, 2mm thick, galvanized
12082346 | 50.14 | Elbow 60deg., 80mm dia., R=2D, 2mm thick, galvanized
12082349 | 58.91 | Elbow 90deg., 80mm dia., R=2D, 2mm thick, galvanized
12082383 | 10.2102 | Pull ring for U-shaped gasket, 80mm dia., for 1mm & 2mm tubing, galvanized
12082805 | 300.4155 | Jet cap, 80mm dia., 2mm thick, galvanized
12082903 | 13.6136 | Quick connect pull ring, 80mm dia., for 1mm-2mm tubing, galvanized
12082925 | 11.033 | Bolted pull ring for PTFE gasket, 80 mm dia., for use with 1mm tubing, electro galvanized
12083040 | 31.097 | Tube, 80mm dia., 200mm long, 2mm thick, stainless steel
12083060 | 13.4827 | Weld on end, 80mm dia., 55mm long, 2mm thick, stainless steel
12083359 | 407.7535 | Elbow 90deg., Long sweep, 80mm dia., R=500mm, 2mm thick, stainless steel
12083359-US | 407.7535 | Elbow 90deg., Long sweep, 3.25" dia., 17" CLR, 3mm thick, stainless steel
12083383 | 29.1907 | Pull ring for U-shaped gasket, 80mm dia., for 1mm & 2mm tubing, stainless steel
12083575 | 1240.932 | Non-return valve, 80mm dia., 2mm thick, stainless steel
12083577 | 316.778 | Throttle valve with seal, 80mm dia., 2mm thick, stainless steel
12083805 | 521.6365 | Jet cap, 80mm dia., 2mm thick, stainless steel
12083903 | 30.2379 | Quick connect pull ring, 80mm dia., for 1mm-2mm tubing, stainless steel
12083925 | 31.361 | Bolted pull ring for PTFE gasket, 80 mm dia., for use with 1mm tubing, stainless steel
12100060 | 6.94 | Weld on end, 100mm dia., 55mm long, 2mm thick, black steel, unpainted
12101010 | 58.5123 | Tube, 100mm dia., 2000mm long, 2mm thick, mild steel
12101020 | 29.7143 | Tube, 100mm dia., 1000mm long, 2mm thick, mild steel
12101030 | 16.6243 | Tube, 100mm dia., 500mm long, 2mm thick, mild steel
12101040 | 10.6029 | Tube, 100mm dia., 200mm long, 2mm thick, mild steel
12101050 | 7.1995 | Tube, 100mm dia., 50mm long, 2mm thick, mild steel
12101060 | 7.1995 | Weld on end, 100mm dia., 55mm long, 2mm thick, mild steel
12101230 | 57.4651 | Fork 30deg., 100mm dia., 2mm thick, mild steel
12101300 | 10.472 | Segment 5deg., 100mm dia., 2mm thick, mild steel
12101310 | 10.472 | Segment 15deg., 100mm dia., 2mm thick, mild steel
12101320 | 11.2574 | Segment 30deg., 100mm dia., 2mm thick, mild steel
12101330 | 11.781 | Segment 45deg., 100mm dia., 2mm thick, mild steel
12101343 | 27.7508 | Elbow 30deg., 100mm dia., R=2D, 2mm thick, mild steel
12101344 | 37.4374 | Elbow 45deg., 100mm dia., R=2D, 2mm thick, mild steel
12101346 | 44.506 | Elbow 60deg., 100mm dia., R=2D, 2mm thick, mild steel
12101349 | 53.0145 | Elbow 90deg., 100mm dia., R=2D, 2mm thick, mild steel
12101359 | 464.0405 | Elbow 90deg., Long sweep, 100mm dia., R=500mm, 2mm thick, mild steel
12101359-US | 464.0405 | Elbow 90deg., Long sweep, 4" dia., 20" CLR, 2mm strong, mild steel
12101431 | 14.102 | Connecting flange, 100mm dia., 2mm thick, mild steel
12101502 | 211.4035
12101503 | 478.4395 | Two way valve with seal, symm., hand, 100mm dia., 2mm thick, mild steel
12101508 | 1602.216 | 2-way distributor 60deg., symm., hand, 100mm dia., 2mm thick, mild steel
12101512 | 211.4035 | 2-way valve with inner collar, asymm., hand, 100mm dia., 2mm thick, mild steel.
12101513 | 478.4395 | Two way valve with seal, asymm., hand, 100mm dia., 2mm thick, mild steel
12101518 | 1752.751 | 2-way distributor 45deg., symm., hand, 100mm dia., 2mm thick, mild steel
12101519 | 1752.751 | 2-way distributor 45deg., asymm., hand, 100mm dia., 2mm thick, mild steel
12101575 | 729.113 | Non-return valve, 100mm dia., 2mm thick, mild steel
12101577 | 172.788 | Throttle valve with seal, 100mm dia., 2mm thick, mild steel
12101610 | 79.1945 | Product slide gate, adjustable rate, 100mm dia., 2mm thick, mild steel
12101620 | 225.8025 | Product slide gate, 100mm dia., 2mm thick, mild steel
12102010 | 82.47 | Tube, 100mm dia., 2000mm long, 2mm thick, galvanized
12102020 | 44.38 | Tube, 100mm dia., 1000mm long, 2mm thick, galvanized
12102030 | 24.61 | Tube, 100mm dia., 500mm long, 2mm thick, galvanized
12102040 | 14.66 | Tube, 100mm dia., 200mm long, 2mm thick, galvanized
12102050 | 10.21 | Tube, 100mm dia., 50mm long, 2mm thick, galvanized
12102060 | 9.867 | Weld on end, 100mm dia., 55mm long, 2mm thick, galvanized
12102220 | 62.18 | Fork 45deg., 100mm dia., 2mm thick, galvanized
12102230 | 70.16 | Fork 30deg., 100mm dia., 2mm thick, galvanized
12102300 | 12.57 | Segment 5deg., 100mm dia., 1mm thick, galvanized
12102310 | 13.61 | Segment 15deg., 100mm dia., 1mm thick, galvanized
12102320 | 14.53 | Segment 30deg., 100mm dia., 1mm thick, galvanized
12102330 | 15.32 | Segment 45deg., 100mm dia., 1mm thick, galvanized
12102343 | 33.38 | Elbow 30deg., 100mm dia., R=2D, 2mm thick, galvanized
12102344 | 42.54 | Elbow 45deg., 100mm dia., R=2D, 2mm thick, galvanized
12102346 | 51.05 | Elbow 60deg., 100mm dia., R=2D, 2mm thick, galvanized
12102349 | 60.48 | Elbow 90deg., 100mm dia., R=2D, 2mm thick, galvanized
12102383 | 10.2102 | Pull ring for U-shaped gasket, 100mm dia., for 1mm & 2mm tubing, galvanized
12102620 | 253.946 | Product slide gate, 100mm dia., 2mm thick, galvanized
12102730 | 105.7672 | Ball joint, 100mm dia., 2mm thick, galvanized
12102805 | 300.4155 | Jet cap, 100mm dia., 2mm thick, galvanized
12102903 | 13.6136 | Quick connect pull ring, 100mm dia., for 1mm-2mm tubing, galvanized
12102925 | 11.033 | Bolted pull ring for PTFE gasket, 100mm dia., for use with 1mm tubing, electro galvanized
12102926 | 11.176 | Bolted pull ring for PTFE gasket, 100mm dia., for use with 2mm tubing, electro galvanized
12103010 | 211.4035 | Tube, 100mm dia., 2000mm long, 2mm thick, stainless steel
12103020 | 109.8251 | Tube, 100mm dia., 1000mm long, 2mm thick, stainless steel
12103030 | 57.596 | Tube, 100mm dia., 500mm long, 2mm thick, stainless steel
12103040 | 28.9289 | Tube, 100mm dia., 200mm long, 2mm thick, stainless steel
12103050 | 14.5299 | Tube, 100mm dia., 50mm long, 2mm thick, stainless steel
12103060 | 14.1372 | Weld on end, 100mm dia., 55mm long, 2mm thick, stainless steel
121030604 | 18.7187 | Weld on end, 100mm dia., 55mm long, 2mm thick, 316Ti stainless steel
12103110 | 154.462 | Slip tube, 100mm dia., 1000mm long, 2mm thick, stainless steel
12103120 | 81.6816 | Slip tube, 100mm dia., 500mm long, 2mm thick, stainless steel
12103130 | 48.8257 | Slip tube, 100mm dia., 200mm long, 2mm thick, stainless steel
12103171 | 216.6395 | Compensator, 100mm dia., 200mm long, stainless steel, 2mm thick, with transparent extruded polyester/polyurethane sleeve, 1mm thick
12103190 | 168.861 | Inspection section, 100mm dia., 2mm thick, stainless steel
12103200 | 88.2266 | Inspection port, 100mm dia., 2mm thick, stainless steel
12103220 | 140.7175 | Fork 45deg., 100mm dia., 2mm thick, stainless steel
12103230 | 179.9875 | Fork 30deg., 100mm dia., 2mm thick, stainless steel
12103240 | 161.007 | T-Piece, 100mm dia., 2mm thick, stainless steel
12103255 | 233.002 | Conical fork 30deg., 100/80/80mm dia., 2mm thick stainless steel
12103258 | 236.2745 | Conical fork 30deg., 100/100/80mm dia., 2mm thick, stainless steel
12103260 | 205.513 | Symmetrical Y-branch 90deg., 100mm dia., 2mm thick, stainless steel
12103270 | 236.929 | Symmetrical Y-branch 60deg., 100mm dia., 2mm thick, stainless steel
12103275 | 211.4035 | Conical Y-branch 60deg., 100/80/80mm dia., 2mm thick, stainless steel
12103300 | 27.2272 | Segment 5deg., 100mm dia., 2mm thick, stainless steel
12103310 | 27.2272 | Segment 15deg., 100mm dia., 2mm thick, stainless steel
12103320 | 31.6778 | Segment 30deg., 100mm dia., 2mm thick, stainless steel
12103330 | 35.4739 | Segment 45deg., 100mm dia., 2mm thick, stainless steel
12103343 | 80.7653 | Elbow 30deg., 100mm dia., R=2D, 2mm thick, stainless steel
12103344 | 114.7993 | Elbow 45deg., 100mm dia., R=2D, 2mm thick, stainless steel
12103346 | 134.827 | Elbow 60deg., 100mm dia., R=2D, 2mm thick, stainless steel
12103349 | 172.788 | Elbow 90deg., 100mm dia., R=2D, 2mm thick, stainless steel
12103359 | 625.702 | Elbow 90deg., Long sweep, 100mm dia., R=500mm, 2mm thick, stainless steel
12103359-US | 625.702 | Elbow 90deg., Long sweep, 4" dia., 20" CLR, 2mm strong, stainless steel
12103383 | 29.1907 | Pull ring for U-shaped gasket, 100mm dia., for 1mm & 2mm tubing, stainless steel
12103400 | 79.0636 | Transition, 100mm dia., 2mm thick, stainless steel
12103410 | 134.1725 | Transition 60deg., 100mm dia., 2mm thick, stainless steel
12103420 | 116.3701 | Transition 45deg., 100mm dia., 2mm thick, stainless steel
12103502 | 513.7825
12103503 | 736.3125 | Two way valve with seal, symm., hand, 100mm dia., 2mm thick, stainless steel
12103508 | 2697.849 | 2-way distributor 60deg., symm., hand, 100mm dia., 2mm thick, stainless steel
12103509 | 2697.849 | 2-way distributor 60deg., asymm., hand, 100mm dia., 2mm thick, ss
12103512 | 513.7825 | 2-way valve with inner collar, assymm., hand, 100mm dia., 2mm thick, stainless steel
12103513 | 736.3125 | Two way valve with seal, asymm., hand., 100mm dia., 2mm thick, stainless steel
12103518 | 2947.868 | 2-way distributor 45deg., symm., hand, 100mm dia., 2mm thick, stainless steel
12103519 | 2947.868 | 2-way distributor 45deg., asymm., hand, 100mm dia., 2mm thick, stainless steel
12103566 | 204.204
12103575 | 1240.932 | Non-return valve, 100mm dia., 2mm thick, stainless steel
12103577 | 316.778 | Throttle valve with seal, 100mm dia., 2mm thick, stainless steel
12103610 | 208.13 | Product slide gate, adjustable rate, 100mm dia., 2mm thick, stainless steel
12103620 | 543.8895 | Product slide gate, 100mm dia., 2mm thick, stainless steel
12103730 | 215.3305 | Ball joint, 100mm dia., 2mm thick, stainless steel
12103805 | 534.7265 | Jet cap, 100mm dia., 2mm thick, stainless steel
12103903 | 30.2379 | Quick connect pull ring, 100mm dia., for 1mm-2mm tubing, stainless steel NEW STYLE
12103925 | 31.361 | Bolted pull ring for PTFE gasket, 100mm dia., for use with 1mm tubing, stainless steel
12103926 | 31.801 | Bolted pull ring for PTFE gasket, 100mm dia., for use with 2mm tubing, stainless steel
12120060 | 7.5922 | Weld on end, 120mm dia., 55mm long, 2mm thick, unpainted mild steel
12121010 | 62.4393 | Tube, 120mm dia., 2000mm long, 2mm thick, mild steel
12121020 | 32.725 | Tube, 120mm dia., 1000mm long, 2mm thick, mild steel
12121030 | 19.635 | Tube, 120mm dia., 500mm long, 2mm thick, mild steel
12121040 | 11.6501 | Tube, 120mm dia., 200mm long, 2mm thick, mild steel
12121050 | 7.9849 | Tube, 120mm dia., 50mm long, 2mm thick, mild steel
12121060 | 7.9849 | Weld on end, 120mm dia., 55mm long, 2mm thick, mild steel
12121220 | 58.905 | Fork 45deg., 120mm dia., 2mm thick, mild steel
12121230 | 62.4393 | Fork 30deg., 120mm dia., 2mm thick, mild steel
12121300 | 11.1265 | Segment 5deg., 120mm dia., 2mm thick, mild steel
12121310 | 11.1265 | Segment 15deg., 120mm dia., 2mm thick, mild steel
12121320 | 11.781 | Segment 30deg., 120mm dia., 2mm thick, mild steel
12121330 | 13.7445 | Segment 45deg., 120mm dia., 2mm thick, mild steel
12121343 | 39.5318 | Elbow 30deg., 120mm dia., R=2D, 2mm thick, mild steel
12121344 | 43.9824 | Elbow 45deg., 120mm dia., R=2D, 2mm thick, mild steel
12121346 | 63.7483 | Elbow 60deg., 120mm dia., R=2D, 2mm thick, mild steel
12121349 | 66.1045 | Elbow 90deg., 120mm dia., R=2D, 2mm thick, mild steel
12121359 | 502.0015 | Elbow 90deg., Long sweep, 120mm dia., R=600mm, 2mm thick, mild steel
12121359-US | 502.0015 | Elbow 90deg., Long sweep, 5" dia., 24" CLR, 2mm strong, mild steel
12121502 | 223.839 | 2-way valve with inner collar, symm., hand, 120mm dia., 2mm thick, mild steel
12121503 | 478.4395 | Two way valve with seal, symm., hand, 120mm dia., 2mm thick, mild steel
12121512 | 223.839 | 2-way valve with inner collar, asymm., hand, 120mm dia., 2mm thick, mild steel
12121513 | 478.4395 | Two way valve with seal, asymm., hand, 120mm dia., 2mm thick, mild steel
12121518 | 1752.751 | 2-way distributor 45deg., symm., hand, 120mm dia., 2mm thick, mild steel
12121519 | 1752.751 | 2-way distributor 45deg., asymm., hand, 120mm dia., 2mm thick, mild steel
12121575 | 753.3295 | Non-return valve, 120mm dia., 2mm thick, mild steel
12121577 | 178.6785 | Throttle valve with seal, 120mm dia., 2mm thick, mild steel
12121610 | 82.467 | Product slide gate, adjustable rate, 120mm dia., 2mm thick, mild
12121620 | 228.4205 | Product slide gate, 120mm dia., 2mm thick, mild steel
12122010 | 91.76 | Tube, 120mm dia., 2000mm long, 2mm thick, galvanized
12122020 | 45.82 | Tube, 120mm dia., 1000mm long, 2mm thick, galvanized
12122030 | 25.26 | Tube, 120mm dia., 500mm long, 2mm thick, galvanized
12122040 | 15.58 | Tube, 120mm dia., 200mm long, 2mm thick, galvanized
12122050 | 10.73 | Tube, 120mm dia., 50mm long, 2mm thick, galvanized
12122060 | 13.497 | Weld on end, 120mm dia., 55mm long, 2mm thick, galvanized
12122220 | 68.33 | Fork 45deg., 120mm dia., 2mm thick, galvanized
12122230 | 76.45 | Fork 30deg., 120mm dia., 2mm thick, galvanized
12122300 | 14.27 | Segment 5deg., 120mm dia., 1mm thick, galvanized
12122310 | 15.05 | Segment 15deg., 120mm dia., 1mm thick, galvanized
12122320 | 15.18 | Segment 30deg., 120mm dia., 1mm thick, galvanized
12122330 | 17.02 | Segment 45deg., 120mm dia., 1mm thick, galvanized
12122343 | 43.07 | Elbow 30deg., 120mm dia., R=2D, 2mm thick, galvanized
12122344 | 49.87 | Elbow 45deg., 120mm dia., R=2D, 2mm thick, galvanized
12122346 | 72.13 | Elbow 60deg., 120mm dia., R=2D, 2mm thick, galvanized
12122349 | 75.66 | Elbow 90deg., 120mm dia., R=2D, 2mm thick, galvanized
12122383 | 10.6029 | Pull ring for U-shaped gasket, 120mm dia., for 1mm & 2mm tubing, galvanized
12122620 | 269.654 | Product slide gate, 120mm dia., 2mm thick, galvanized
12122730 | 110.7414 | Ball joint, 120mm dia., 2mm thick, galvanized
12122805 | 367.829 | Jet cap, 120mm dia., 2mm thick, galvanized
12122903 | 14.0063 | Quick connect pull ring., 120mm dia., for 1mm-2mm tubing, galvanized
12122925 | 11.176 | Bolted pull ring for PTFE gasket, 120mm dia., for use with 1mm tubing, electro galvanized
12122926 | 10.9956 | Bolted pull ring for PTFE gasket, 120mm dia., for use with 2mm tubing, electro galvanized
12123010 | 244.1285 | Tube, 120mm dia., 2000mm long, 2mm thick, stainless steel
12123020 | 129.9837 | Tube, 120mm dia., 1000mm long, 2mm thick, stainless steel
12123030 | 65.9736 | Tube, 120mm dia., 500mm long, 2mm thick, stainless steel
12123040 | 35.8666 | Tube, 120mm dia., 200mm long, 2mm thick, stainless steel
12123050 | 15.5771 | Tube, 120mm dia., 50mm long, 2mm thick, stainless steel
12123060 | 15.1844 | Weld on end, 120mm dia., 55mm long, 2mm thick, stainless steel
12123110 | 176.0605 | Slip tube, 120mm dia., 1000mm long, 2mm thick, stainless steel
12123120 | 94.248 | Slip tube, 120mm dia., 500mm long, 2mm thick, stainless steel
12123130 | 52.0982 | Slip tube, 120mm dia., 200mm long, 2mm thick, stainless steel
12123171 | 238.238 | Compensator, 120mm dia., 200mm long, stainless steel, 2mm thick, with transparent extruded polyester/polyurethane sleeve, 1mm thick
12123190 | 172.1335 | Inspection section, 120mm dia., 2mm thick, stainless steel
12123200 | 94.3789 | Inspection port, 120mm dia., 2mm thick, stainless steel
12123220 | 168.2065 | Fork 45deg., 120mm dia., 2mm thick, stainless steel
12123230 | 206.1675 | Fork 30deg., 120mm dia., 2mm thick, stainless steel
12123240 | 172.1335 | T-Piece, 120mm dia., 2mm thick, stainless steel
12123255 | 276.8535 | Conical fork 30deg., 120/100/100mm dia., 2mm thick, stainless steel
12123257 | 236.929 | Conical fork 30deg., 120/100/80mm dia., 2mm thick, stainless steel
12123258 | 251.328 | Conical fork 30deg., 120/120/80mm dia., 2mm thick, stainless steel
12123260 | 215.985 | Symmetrical Y-branch 90deg., 120mm dia., 2mm thick, stainless steel
12123270 | 253.2915 | Symmetrical Y-branch 60deg., 120mm dia., 2mm thick, stainless steel
12123275 | 223.1845 | Conical Y-branch 60deg., 120/100/100mm dia., 2mm thick, stainless steel
12123286 | 235.62 | Conical fork 30deg., 120/80/80mm dia., 2mm thick, stainless steel
12123300 | 30.8924 | Segment 5deg., 120mm dia., 2mm thick, stainless steel
12123310 | 30.8924 | Segment 15deg., 120mm dia., 2mm thick, stainless steel
12123320 | 37.1756 | Segment 30deg., 120mm dia., 2mm thick, stainless steel
12123330 | 43.4588 | Segment 45deg., 120mm dia., 2mm thick, stainless steel
12123343 | 118.0718 | Elbow 30deg., 120mm dia., R=2D, 2mm thick, stainless steel
12123344 | 132.209 | Elbow 45deg., 120mm dia., R=2D, 2mm thick, stainless steel
12123346 | 200.9315 | Elbow 60deg., 120mm dia., R=2D, 2mm thick, stainless steel
12123349 | 216.6395 | Elbow 90deg., 120mm dia., R=2D, 2mm thick, stainless steel
12123359 | 683.298 | Elbow 90deg., Long sweep, 120mm dia., R=600mm, 2mm thick, stainless steel
12123359-US | 683.298 | Elbow 90deg., Long sweep, 5" dia., 24" CLR, 2mm strong, stainless steel
12123383 | 30.107 | Pull ring for U-shaped gasket, 120mm dia., for 1mm & 2mm tubing, stainless steel
12123400 | 106.6835 | Transition, 120mm dia., 2mm thick, stainless steel
12123410 | 146.608 | Transition 60deg., 120mm dia., 2mm thick, stainless steel
12123420 | 130.2455 | Transition 45deg., 120mm dia., 2mm thick, stainless steel
12123502 | 551.7435 | 2-way valve with inner collar, symm., hand, 120mm dia., 2mm thick, stainless steel
12123503 | 736.3125 | Two way valve with seal, symm., hand, 120mm dia., 2mm thick, stainless steel
12123509 | 2697.849 | 2-way distributor 60deg., asymm., hand, 120mm dia., 2mm thick, ss
12123512 | 551.7435 | 2-way valve with inner collar, asymm., hand, 120mm dia., 2mm thick, stainless steel
12123513 | 736.3125 | Two way valve with seal, asymm., hand., 120mm dia., 2mm thick, stainless steel
12123518 | 2947.868 | 2-way distributor 45deg., symm., hand, 120mm dia., 2mm thick, stainless steel
12123519 | 2947.868 | 2-way distributor 45deg., asymm., hand, 120mm dia., 2mm thick, stainless steel
12123560 | 221.8755 | Throttle valve, 120mm dia., 2mm thick, stainless steel
12123575 | 1254.68 | Non-return valve, 120mm dia., 2mm thick, stainless steel
12123577 | 337.0675 | Throttle valve with seal, 120mm dia., 2mm thick, stainless steel
12123610 | 221.88 | Product slide gate, adjustable rate, 120mm dia., 2mm thick, stainless steel
12123620 | 551.7435 | Product slide gate, 120mm dia., 2mm thick, stainless steel
12123730 | 278.817 | Ball joint, 120mm dia., 2mm thick, stainless steel
12123805 | 589.05 | Jet cap, 120mm dia., 2mm thick, stainless steel
12123903 | 31.1542 | Quick connect pull ring, 120mm dia., for 1mm-2mm tubing, stainless steel NEW STYLE
12123925 | 32.373 | Bolted pull ring for PTFE gasket, 120mm dia., for use with 1mm tubing, stainless steel
12123926 | 30.8924 | Bolted pull ring for PTFE gasket, 120mm dia., for use with 2mm tubing, stainless steel
12140060 | 8.64 | Weld on end, 140mm dia., 55mm long, 2mm thick, black steel, unpainted
12141010 | 72.5186 | Tube, 140mm dia., 2000mm long, 2mm thick, mild steel
12141020 | 42.0189 | Tube, 140mm dia., 1000mm long, 2mm thick, mild steel
12141030 | 23.0384 | Tube, 140mm dia., 500mm long, 2mm thick, mild steel
12141040 | 14.7917 | Tube, 140mm dia., 200mm long, 2mm thick, mild steel
12141050 | 9.0321 | Tube, 140mm dia., 50mm long, 2mm thick, mild steel
12141060 | 9.0321 | Weld on end, 140mm dia., 55mm long, 2mm thick, mild steel
12141220 | 69.12 | Fork 45deg., 140mm dia., 2mm thick, mild steel
12141343 | 49.4802 | Elbow 30deg., 140mm dia., R=2D, 2mm thick, mild steel
12141344 | 57.9887 | Elbow 45deg., 140mm dia., R=2D, 2mm thick, mild steel
12141346 | 71.4714 | Elbow 60deg., 140mm dia., R=2D, 2mm thick, mild steel
12141349 | 88.2266 | Elbow 90deg., 140mm dia., R=2D, 2mm thick, mild steel
12141577 | 194.3865 | Throttle valve with seal, 140mm dia., 2mm thick, mild steel
12142010 | 110.74 | Tube, 140mm dia., 2000mm long, 2mm thick, galvanized
12142020 | 53.54 | Tube, 140mm dia., 1000mm long, 2mm thick, galvanized
12142030 | 33.77 | Tube, 140mm dia., 500mm long, 2mm thick, galvanized
12142040 | 21.73 | Tube, 140mm dia., 200mm long, 2mm thick, galvanized
12142050 | 12.17 | Tube, 140mm dia., 50mm long, 2mm thick, galvanized
12142220 | 82.07 | Fork 45deg., 140mm dia., 2mm thick, galvanized
12142230 | 101.32 | Fork 30deg., 140mm dia., 2mm thick, galvanized
12142300 | 15.32 | Segment 5deg., 140mm dia., 1mm thick, galvanized
12142310 | 15.32 | Segment 15deg., 140mm dia., 1mm thick, galvanized
12142320 | 18.06 | Segment 30deg., 140mm dia., 1mm thick, galvanized
12142330 | 18.33 | Segment 45deg., 140mm dia., 1mm thick, galvanized
12142343 | 56.68 | Elbow 30deg., 140mm dia., R=2D, 2mm thick, galvanized
12142344 | 65.58 | Elbow 45deg., 140mm dia., R=2D, 2mm thick, galvanized
12142346 | 81.03 | Elbow 60deg., 140mm dia., R=2D, 2mm thick, galvanized
12142349 | 99.88 | Elbow 90deg., 140mm dia., R=2D, 2mm thick, galvanized
12142383 | 11.781 | Pull ring for U-shaped gasket, 140mm dia., for 1mm & 2mm tubing, galvanized
12142805 | 374.374 | Jet cap, 140mm dia., 2mm thick, galvanzied
12142903 | 14.2681 | Quick connect pull ring, 140mm dia., for 1mm-2mm tubing, galvanized
12142925 | 12.485 | Bolted pull ring for PTFE gasket, 140mm dia., for use with 1mm tubing, electro galvanized
12142926 | 12.782 | Bolted pull ring for PTFE gasket, 140mm dia., for use with 2mm tubing, electro galvanized
12143050 | 17.1479 | Tube, 140mm dia., 50mm long, 2mm thick, stainless steel
12143060 | 16.2316 | Weld on end, 140mm dia., 55mm long, 2mm thick, stainless steel
12143171 | 251.9825 | Compensator, 140mm dia., 200mm long, stainless steel, 2mm thick, with transparent extruded polyester/polyurethane sleeve, 1mm thick
12143220 | 241.51 | Fork 45deg., 140mm dia., 2mm thick, stainless steel
12143255 | 321.3595 | Conical fork 30deg., 140/100/100mm dia., 2mm thick, stainless steel
12143256 | 261.8 | Conical fork 30deg., 140/120/100mm dia., 2mm thick, stainless steel
12143257 | 269.654 | Conical fork 30deg., 140/120/80mm dia., 2mm thick, stainless steel
12143258 | 259.8365 | Conical fork 30deg., 140/140/80mm dia., 2mm thick, stainless steel
12143260 | 223.1845 | Symmetrical Y-branch 90deg., 140mm dia., 2mm thick, stainless steel
12143270 | 284.053 | Symmetrical Y-branch 60deg., 140mm dia., 2mm thick, stainless steel
12143275 | 248.71 | Conical Y-branch 60deg., 140/100/100mm dia., 2mm thick, stainless steel
12143343 | 151.1895 | Elbow 30deg., 140mm dia., R=2D, 2mm thick, stainless steel
12143344 | 181.2965 | Elbow 45deg., 140mm dia., R=2D, 2mm thick, stainless steel
12143346 | 216.6395 | Elbow 60deg., 140mm dia., R=2D, 2mm thick, stainless steel
12143349 | 299.1065 | Elbow 90deg., 140mm dia., R=2D, 2mm thick, stainless steel
12143383 | 31.8087 | Pull-ring for U-shaped gasket, 140mm dia., for 1mm & 2mm tubing, stainless steel
12143577 | 367.829 | Throttle valve with seal, 140mm dia., 2mm thick, stainless steel
12143805 | 653.8455 | Jet cap, 140mm dia., 2mm thick, stainless steel
12143903 | 32.2014 | Quick connect pull ring, 140mm dia., for 1mm-2mm tubing, stainless steel NEW STYLE
12143925 | 34.122 | Bolted pull ring for PTFE gasket, 140mm dia., for use with 1mm tubing, stainless steel
12143926 | 34.551 | Bolted pull ring for PTFE gasket, 140mm dia., for use with 2mm tubing, stainless steel
12150060 | 8.6394 | Weld on end, 150mm dia., 55mm long, 2mm thick, black steel, unpainted
12151010 | 71.4714 | Tube, 150mm dia., 2000mm long, 2mm thick, mild steel
12151020 | 41.3644 | Tube, 150mm dia., 1000mm long, 2mm thick, mild steel
12151030 | 23.0384 | Tube, 150mm dia., 500mm long, 2mm thick, mild steel
12151040 | 14.7917 | Tube, 150mm dia., 200mm long, 2mm thick, mild steel
12151050 | 9.0321 | Tube, 150mm dia., 50mm long, 2mm thick, mild steel
12151060 | 9.0321 | Weld on end, 150mm dia., 55mm long, 2mm thick, mild steel
12151220 | 69.1152 | Fork 45deg., 150mm dia., 2mm thick, mild steel
12151230 | 82.467 | Fork 30deg., 150mm dia., 2mm thick, mild steel
12151300 | 13.2209 | Segment 5deg., 150mm dia., 2mm thick, mild steel
12151310 | 13.6136 | Segment 15deg., 150mm dia., 2mm thick, mild steel
12151320 | 15.3153 | Segment 30deg., 150mm dia., 2mm thick, mild steel
12151330 | 16.7552 | Segment 45deg., 150mm dia., 2mm thick, mild steel
12151343 | 49.4802 | Elbow 30deg., 150mm dia., R=2D, 2mm thick, mild steel
12151344 | 57.9887 | Elbow 45deg., 150mm dia., R=2D, 2mm thick, mild steel
12151346 | 71.4714 | Elbow 60deg., 150mm dia., R=2D, 2mm thick, mild steel
12151349 | 88.2266 | Elbow 90deg., 150mm dia., R=2D, 2mm thick, mild steel
12151502 | 246.092 | 2-way valve with inner collar, symm., hand, 150mm dia., 2mm thick, mild steel
12151503 | 506.583 | Two way valve with seal, symm., hand, 150mm dia., 2mm thick, mild steel
12151508 | 1653.267 | 2-way distributor 60deg., symm., hand, 150mm dia., 2mm thick, mild steel
12151509 | 1653.267 | 2-way distributor 60deg., asymm., hand, 150mm dia., 2mm thick, mild steel
12151512 | 246.092 | 2-way valve with inner collar, asymm., hand, 150mm dia., 2mm thick, mild steel
12151513 | 506.583 | Two way valve with seal, asymm., hand, 150mm dia., 2mm thick, mild steel
12151518 | 1802.493 | 2-way distributor 45deg., symm., hand, 150mm dia., 2mm thick, mild steel
12151519 | 1802.493 | 2-way distributor 45deg., asymm., hand, 150mm dia., 2mm thick, mild steel
12151575 | 799.1445 | Non-return valve, 150mm dia., 2mm thick, mild steel
12151577 | 194.3865 | Throttle valve with seal, 150mm dia., 2mm thick, mild steel
12151610 | 100.4003 | Product slide gate, adjustable rate, 150mm dia., 2mm thick, mild
12151620 | 239.547 | Product slide gate, 150mm dia., 2mm thick, mild steel
12151707 | 85.88 | Compensator, 150mm dia., 200mm long, mild steel, 2mm thick, with EPDM (black) sleeve, 1mm thick
12152010 | 109.83 | Tube, 150mm dia., 2000mm long, 2mm thick, galvanized
12152020 | 52.88 | Tube, 150mm dia., 1000mm long, 2mm thick, galvanized
12152030 | 33.9 | Tube, 150mm dia., 500mm long, 2mm thick, galvanized
12152040 | 21.86 | Tube, 150mm dia., 200mm long, 2mm thick, galvanized
12152050 | 12.17 | Tube, 150mm dia., 50mm long, 2mm thick, galvanized
12152060 | 13.497 | Weld on end, 150mm dia., 55mm long, 2mm thick, galvanized
12152220 | 82.07 | Fork 45deg., 150mm dia., 2mm thick, galvanized
12152230 | 101.32 | Fork 30deg., 150mm dia., 2mm thick, galvanized
12152300 | 15.32 | Segment 5deg., 150mm dia., 1mm thick, galvanized
12152310 | 15.32 | Segment 15deg., 150mm dia., 1mm thick, galvanized
12152320 | 18.06 | Segment 30deg., 150mm dia., 1mm thick, galvanized
12152330 | 18.33 | Segment 45deg., 150mm dia., 1mm thick, galvanized
12152343 | 56.68 | Elbow 30deg., 150mm dia., R=2D, 2mm thick, galvanized
12152344 | 65.58 | Elbow 45deg., 150mm dia., R=2D, 2mm thick, galvanized
12152346 | 81.03 | Elbow 60deg., 150mm dia., R=2D, 2mm thick, galvanized
12152349 | 99.88 | Elbow 90deg., 150mm dia., R=2D, 2mm thick, galvanized
12152383 | 11.781 | Pull ring for U-shaped gasket, 150mm dia., for 1mm & 2mm tubing, galvanized
12152620 | 304.997 | Product slide gate, 150mm dia., 2mm thick, galvanized
12152707 | 88.71 | Compensator, 150mm dia., 200mm long, galvanized, 2mm thick, with EPDM (black) sleeve, 1mm thick
12152730 | 149.226 | Ball joint, 150mm dia., 2mm thick, galvanized
12152805 | 374.374 | Jet cap, 150mm dia., 2mm thick, galvanized
12152903 | 14.2681 | Quick connect pull ring, 150mm dia., for 1mm-2mm tubing, galvanized
12152925 | 12.485 | Bolted pull ring for PTFE gasket, 150mm dia., for use with 1mm tubing, electro galvanized
12152926 | 12.1737 | Bolted pull ring for PTFE gasket, 150mm dia., for use with 2mm tubing, electro galvanized
12153010 | 288.6345 | Tube, 150mm dia., 2000mm long, 2mm thick, stainless steel
12153020 | 151.844 | Tube, 150mm dia., 1000mm long, 2mm thick, stainless steel
12153030 | 78.4091 | Tube, 150mm dia., 500mm long, 2mm thick, stainless steel
12153040 | 43.3279 | Tube, 150mm dia., 200mm long, 2mm thick, stainless steel
121530404 | 55.3 | Tube, 150mm dia., 200mm long, 2mm thick, 316 stainless steel
12153050 | 17.1479 | Tube, 150mm dia., 50mm long, 2mm thick, stainless steel
12153060 | 16.2316 | Weld on end, 150mm dia., 55mm long, 2mm thick, stainless steel
121530604 | 21.5985 | Weld on end, 150mm dia., 55mm long, 2mm thick, 316 stainless steel
12153110 | 202.895 | Slip tube, 150mm dia., 1000mm long, 2mm thick, stainless steel
12153120 | 109.5633 | Slip tube, 150mm dia., 500mm long, 2mm thick, stainless steel
12153130 | 62.5702 | Slip tube, 150mm dia., 200mm long, 2mm thick, stainless steel
12153171 | 266.3815 | Compensator, 150mm dia., 200mm long, stainless steel, 2mm thick, with transparent extruded polyester/polyurethane sleeve, 1mm thick
12153190 | 179.9875 | Inspection section, 150mm dia., 2mm thick, stainless steel
12153200 | 121.3443 | Inspection port, 150mm dia., 2mm thick, stainless steel
12153220 | 241.5105 | Fork 45deg., 150mm dia., 2mm thick, stainless steel
12153230 | 293.8705 | Fork 30deg., 150mm dia., 2mm thick, stainless steel
12153240 | 228.4205 | T-Piece, 150mm dia., 2mm thick, stainless steel
12153255 | 329.868 | Conical fork 30deg., 150/120/120mm dia., 2mm thick, stainless steel
12153256 | 291.907 | Conical fork 30deg., 150/120/100mm dia., 2mm thick, stainless steel
12153258 | 269.654 | Conical fork 30deg., 150/150/80mm dia., 2mm thick, stainless steel
12153260 | 223.1845 | Symmetrical Y-branch 90deg., 150mm dia., 2mm thick, stainless steel
12153270 | 284.053 | Symmetrical Y-branch 60deg., 150mm dia., 2mm thick, stainless steel
12153275 | 256.564 | Conical Y-branch 60deg., 150/120/120mm dia., 2mm thick, stainless steel
12153276 | 248.71 | Conical Y-branch 60deg., 150/100/100mm dia., 2mm thick, stainless steel
12153287 | 281.435 | Conical fork 30deg., 150/140/80mm dia., 2mm thick, stainless steel
12153300 | 42.2807 | Segment 5deg., 150mm dia., 2mm thick, stainless steel
12153310 | 42.5425 | Segment 15deg., 150mm dia., 2mm thick, stainless steel
12153320 | 48.433 | Segment 30deg., 150mm dia., 2mm thick, stainless steel
12153330 | 59.0359 | Segment 45deg., 150mm dia., 2mm thick, stainless steel
12153343 | 151.1895 | Elbow 30deg., 150mm dia., R=2D, 2mm thick, stainless steel
12153344 | 181.2965 | Elbow 45deg., 150mm dia., R=2D, 2mm thick, stainless steel
12153346 | 216.6395 | Elbow 60deg., 150mm dia., R=2D, 2mm thick, stainless steel
12153349 | 299.1065 | Elbow 90deg., 150mm dia., R=2D, 2mm thick, stainless steel
12153359 | 761.1835 | Elbow 90deg., Long sweep, 150mm dia., R=750mm, 2mm thick, stainless steel
12153359-US | 761.1835 | Elbow 90deg., Long sweep, 6" dia., 30" CLR, 2mm strong, stainless steel
12153383 | 31.8087 | Pull ring for U-shaped gasket, 150mm dia., for 1mm & 2mm tubing, stainless steel
12153400 | 117.5482 | Transition, 150mm dia., 2mm thick, stainless steel
12153410 | 168.861 | Transition 60deg., 150mm dia., 2mm thick, stainless steel
12153420 | 149.8805 | Transition 45deg., 150mm dia., 2mm thick, stainless steel
12153502 | 721.259 | 2-way valve with inner collar, symm., hand, 150mm dia., 2mm thick stainless steel
12153503 | 897.974 | Two way valve with seal, symm., hand, 150mm dia., 2mm thick, stainless steel
12153508 | 2764.608 | 2-way distributor 60deg., symm., hand, 150mm dia., 2mm thick, stainless steel
12153509 | 2764.608 | 2-way distributor 60deg., asymm., hand, 150mm dia., 2mm thick, ss
12153512 | 721.259 | 2-way valve with inner collar, asymm., hand, 150mm dia., 2mm thick, stainless steel
12153513 | 897.974 | Two way valve with seal, asymm., hand., 150mm dia., 2mm thick, stainless steel
12153518 | 3012.009 | 2-way distributor 45deg., symm., hand, 150mm dia., 2mm thick, stainless steel
12153519 | 3012.009 | 2-way distributor 45deg., asymm., hand, 150mm dia., 2mm thick, stainless steel
12153560 | 253.2915 | Throttle valve, 150mm dia., 2mm thick, stainless steel
12153575 | 1358.742 | Non-return valve, 150mm dia., 2mm thick, stainless steel
12153577 | 367.829 | Throttle valve with seal, 150mm dia., 2mm thick, stainless steel
12153610 | 289.94 | Product slide gate, adjustable rate, 150mm dia., 2mm thick, stainless steel
12153620 | 611.9575 | Product slide gate, 150mm dia., 2mm thick, stainless steel
12153707 | 102.5 | Compensator, 150mm dia., 200mm long, stainless steel, 2mm thick, with EPDM (black) sleeve, 1mm thick
12153730 | 310.233 | Ball joint, 150mm dia., 2mm thick, stainless steel
12153805 | 653.8455 | Jet cap, 150mm dia., 2mm thick, stainless steel
12153903 | 32.2014 | Quick connect pull ring, 150mm dia., for 1mm-2mm tubing, stainless steel NEW STYLE
12153925 | 34.122 | Bolted pull ring for PTFE gasket, 150mm dia., for use with 1mm tubing, stainless steel
12153926 | 32.725 | Bolted pull ring for PTFE gasket, 150mm dia., for use with 2mm tubing, stainless steel
12170060 | 9.03 | Weld on end, 175mm dia., 55mm long, 2mm thick, black steel, unpainted
12171010 | 81.5507 | Tube, 175mm dia., 2000mm long, 2mm thick, mild steel
12171020 | 43.5897 | Tube, 175mm dia., 1000mm long, 2mm thick, mild steel
12171030 | 26.5727 | Tube, 175mm dia., 500mm long, 2mm thick, mild steel
12171040 | 16.4934 | Tube, 175mm dia., 200mm long, 2mm thick, mild steel
12171050 | 9.4248 | Tube, 175mm dia., 50mm long, 2mm thick, mild steel
12171060 | 9.5557 | Weld on end, 175mm dia., 55mm long, 2mm thick, mild steel
12171200 | 54.1926 | Inspection port, 175mm dia., 2mm thick, mild steel
12171220 | 91.3682 | Fork 45deg., 175mm dia., 2mm thick, mild steel
12171230 | 106.6835 | Fork 30deg., 175mm dia., 2mm thick, mild steel
12171300 | 16.6243 | Segment 5deg., 175mm dia., 2mm thick, mild steel
12171310 | 16.6243 | Segment 15deg., 175mm dia., 2mm thick, mild steel
12171320 | 22.1221 | Segment 30deg., 175mm dia., 2mm thick, mild steel
12171330 | 23.6929 | Segment 45deg., 175mm dia., 2mm thick, mild steel
12171343 | 53.5381 | Elbow 30deg., 175mm dia., R=2D, 2mm thick, mild steel
12171344 | 65.45 | Elbow 45deg., 175mm dia., R=2D, 2mm thick, mild steel
12171346 | 78.9327 | Elbow 60deg., 175mm dia., R=2D, 2mm thick, mild steel
12171349 | 99.3531 | Elbow 90deg., 175mm dia., R=2D, 2mm thick, mild steel
12171359 | 1108.0122 | Elbow 90deg., 175mm dia., 3mm strong, mild steel
12171505 | 306.306 | 2-way valve with inner collar, symm., hand, 175mm dia., 2mm thick, mild steel
12171506 | 590.359 | Two way valve with seal, symm., hand, 175mm dia., 2mm thick, mild steel
12171516 | 590.359 | Two way valve with seal, asymm., hand, 175mm dia., 2mm thick, mild steel
12171517 | 306.306 | 2-way valve with inner collar, assymm, hand, 175mm dia., 2mm thick, mild steel
12171518 | 1877.106 | 2-way distributor 45deg., symm., hand, 175mm dia., 2mm thick, mild steel
12171519 | 1877.106 | 2-way distributor 45deg., asymm., hand, 175mm dia., 2mm thick, mild steel
12171575 | 839.7235 | Non-return valve, 175mm dia., 2mm thick, mild steel
12171577 | 226.457 | Throttle valve with seal, 175mm dia., 2mm thick, mild steel
12171610 | 122.1297 | Product slide gate, adjustable rate, 175mm dia., 2mm thick, mild
12171620 | 297.7975 | Product slide gate, 175mm dia., 2mm thick, mild steel
12172010 | 128.41 | Tube, 175mm dia., 2000mm long, 2mm thick, galvanized
12172020 | 70.16 | Tube, 175mm dia., 1000mm long, 2mm thick, galvanized
12172030 | 37.44 | Tube, 175mm dia., 500mm long, 2mm thick, galvanized
12172040 | 23.69 | Tube, 175mm dia., 200mm long, 2mm thick, galvanized
12172050 | 13.22 | Tube, 175mm dia., 50mm long, 2mm thick, galvanized
12172060 | 14.223 | Weld on end, 175mm dia., 55mm long, 2mm thick, galvanized
12172220 | 115.32 | Fork 45deg., 175mm dia., 2mm thick, galvanized
12172230 | 124.36 | Fork 30deg., 175mm dia., 2mm thick, galvanized
12172300 | 22.25 | Segment 5deg., 175mm dia., 1mm thick, galvanized
12172310 | 22.25 | Segment 15deg., 175mm dia., 1mm thick, galvanized
12172320 | 28.41 | Segment 30deg., 175mm dia., 1mm thick, galvanized
12172330 | 28.8 | Segment 45deg., 175mm dia., 1mm thick, galvanized
12172343 | 60.74 | Elbow 30deg., 175mm dia., R=2D, 2mm thick, galvanized
12172344 | 74.09 | Elbow 45deg., 175mm dia., R=2D, 2mm thick, galvanized
12172346 | 89.27 | Elbow 60deg., 175mm dia., R=2D, 2mm thick, galvanized
12172349 | 112.44 | Elbow 90deg., 175mm dia., R=2D, 2mm thick, galvanized
12172383 | 14.2681 | Pull ring for U-shaped gasket, 175mm dia., for 1mm & 2mm tubing, galvanized
12172620 | 362.593 | Product slide gate, 175mm dia., 2mm thick, galvanized
12172730 | 208.7855 | Ball joint, 175mm dia., 2mm thick, galvanized
12172805 | 473.2035 | Jet cap, 175mm dia., 2mm thick, galvanized
12172903 | 15.1844 | Quick connect pull ring, 175mm dia., for 1mm-2mm tubing, galvanized
12172926 | 14.6608 | Bolted pull ring for PTFE gasket, 175mm dia., for use with 2mm tubing, electro galvanized
12173010 | 321.3595 | Tube, 175mm dia., 2000mm long, 2mm thick, stainless steel
12173020 | 176.0605 | Tube, 175mm dia., 1000mm long, 2mm thick, stainless steel
12173030 | 90.0592 | Tube, 175mm dia., 500mm long, 2mm thick, stainless steel
12173040 | 45.815 | Tube, 175mm dia., 200mm long, 2mm thick, stainless steel
12173050 | 19.5041 | Tube, 175mm dia., 50mm long, 2mm thick, stainless steel
12173060 | 19.2423 | Weld on end, 175mm dia., 55mm long, 2mm thick, stainless steel
12173110 | 236.2745 | Slip tube, 175mm dia., 1000mm long, 2mm thick, stainless steel
12173120 | 124.4859 | Slip tube, 175mm dia., 500mm long, 2mm thick, stainless steel
12173130 | 65.0573 | Slip tube, 175mm dia., 200mm long, 2mm thick, stainless steel
12173171 | 271.6175 | Compensator, 175mm dia., 200mm long, stainless steel, 2mm thick, with transparent extruded polyester/polyurethane sleeve, 1mm thick
12173190 | 185.878 | Inspection section, 175mm dia., 2mm thick, stainless steel
12173200 | 158.389 | Inspection port, 175mm dia., 2mm thick, stainless steel
12173220 | 280.126 | Fork 45deg., 175mm dia., 2mm thick, stainless steel
12173230 | 364.5565 | Fork 30deg., 175mm dia., 2mm thick, stainless steel
12173240 | 297.7975 | T-Piece, 175mm dia., 2mm thick, stainless steel
12173255 | 397.936 | Conical fork 30deg., 175/150/150mm dia., 2mm thick, stainless steel
12173256 | 342.958 | Conical fork 30deg., 175/150/120mm dia., 2mm thick, stainless steel
12173257 | 312.851 | Conical fork 30deg., 175/150/100mm dia., 2mm thick, stainless steel
12173258 | 286.671 | Conical fork 30deg., 175/150/80mm dia., 2mm thick, stainless steel
12173260 | 263.7635 | Symmetrical Y-branch 90deg., 175mm dia., 2mm thick, stainless steel
12173270 | 307.615 | Symmetrical Y-branch 60deg., 175mm dia., 2mm thick, stainless steel
12173276 | 274.89 | Conical Y-branch 60deg., 175/120/120mm dia., 2mm thick, stainless steel
12173285 | 337.722 | Conical fork 30deg., 175/120/120mm dia., 2mm thick, stainless steel
12173286 | 352.121 | Conical fork 30deg., 175/140/120mm dia., 2mm thick, stainless steel
12173300 | 53.1454 | Segment 5deg., 175mm dia., 2mm thick, stainless steel
12173310 | 53.9308 | Segment 15deg., 175mm dia., 2mm thick, stainless steel
12173320 | 69.1152 | Segment 30deg., 175mm dia., 2mm thick, stainless steel
12173330 | 83.6451 | Segment 45deg., 175mm dia., 2mm thick, stainless steel
12173343 | 164.934 | Elbow 30deg., 175mm dia., R=2D, 2mm thick, stainless steel
12173344 | 215.3305 | Elbow 45deg., 175mm dia., R=2D, 2mm thick, stainless steel
12173346 | 241.5105 | Elbow 60deg., 175mm dia., R=2D, 2mm thick, stainless steel
12173349 | 333.1405 | Elbow 90deg., 175mm dia., R=2D, 2mm thick, stainless steel
12173359 | 1214.0975 | Elbow 90deg., Long sweep, 175mm dia., R=875mm, 2mm thick, stainless steel
12173383 | 34.4267 | Pull ring for U-shaped gasket, 175mm dia., for 1mm & 2mm tubing, stainless steel
12173400 | 146.608 | Transition, 175mm dia., 2mm thick, stainless steel
12173410 | 197.659 | Transition 60deg., 175mm dia., 2mm thick, stainless steel
12173420 | 172.788 | Transition 45deg., 175mm dia., 2mm thick, stainless steel
12173505 | 888.1565 | 2-way valve with inner collar, symm., hand, 140mm dia., 2mm thick, stainless steel
12173506 | 1213.443 | Two way valve with seal, symm., hand, 175mm dia., 2mm thick, stainless steel
12173516 | 1213.443 | Two way valve with seal, asymm., hand., 175mm dia., 2mm thick, stainless steel
12173517 | 888.1565 | 2-way valve with inner collar, assymm., hand, 175mm dia., 2mm thick, stainless steel
12173518 | 3102.33 | 2-way distributor 45deg., symm., hand, 175mm dia., 2mm thick, stainless steel
12173519 | 3102.33 | 2-way distributor 45deg., asymm., hand, 175mm dia., 2mm thick, stainless steel
12173560 | 295.1795 | Throttle valve, 175mm dia., 2mm thick, stainless steel
12173575 | 1428.12 | Non-return valve, 175mm dia., 2mm thick, stainless steel
12173577 | 425.425 | Throttle valve with seal, 175mm dia., 2mm thick, stainless steel
12173610 | 331.83 | Product slide gate, adjustable rate, 175mm dia., 2mm thick, stainless steel
12173620 | 720.6045 | Product slide gate, 175mm dia., 2mm thick, stainless steel
12173730 | 438.515 | Ball joint, 175mm dia., 2mm thick, stainless steel
12173805 | 827.288 | Jet cap, 175mm dia., 2mm thick, stainless steel
12173903 | 33.2486 | Quick connect pull ring, 175mm dia., for 1mm-2mm tubing, stainless steel NEW STYLE
12173926 | 35.4739 | Bolted pull ring for PTFE gasket, 175mm dia., for use with 2mm tubing, stainless steel
12200060 | 9.5557 | Weld on end, 200mm dia., 55mm long, 2mm thick, black steel, unpainted
12201010 | 90.5828 | Tube, 200mm dia., 2000mm long, 2mm thick, mild steel
12201020 | 47.9094 | Tube, 200mm dia., 1000mm long, 2mm thick, mild steel
12201030 | 29.3216 | Tube, 200mm dia., 500mm long, 2mm thick, mild steel
12201040 | 17.5406 | Tube, 200mm dia., 200mm long, 2mm thick, mild steel
12201050 | 10.0793 | Tube, 200mm dia., 50mm long, 2mm thick, mild steel
12201060 | 10.0793 | Weld on end, 200mm dia., 55mm long, 2mm thick, mild steel
12201200 | 60.7376 | Inspection port, 200mm dia., 2mm thick, mild steel
12201220 | 105.5054 | Fork 45deg., 200mm dia., 2mm thick, mild steel
12201230 | 133.518 | Fork 30deg., 200mm dia., 2mm thick, mild steel
12201300 | 17.2788 | Segment 5deg., 200mm dia., 2mm thick, mild steel
12201310 | 17.2788 | Segment 15deg., 200mm dia., 2mm thick, mild steel
12201320 | 22.1221 | Segment 30deg., 200mm dia., 2mm thick, mild steel
12201330 | 27.6199 | Segment 45deg., 200mm dia., 2mm thick, mild steel
12201343 | 65.0573 | Elbow 30deg., 200mm dia., R=2D, 2mm thick, mild steel
12201344 | 70.1624 | Elbow 45deg., 200mm dia., R=2D, 2mm thick, mild steel
12201346 | 101.3166 | Elbow 60deg., 200mm dia., R=2D, 2mm thick, mild steel
12201349 | 120.1662 | Elbow 90deg., 200mm dia., R=2D, 2mm thick, mild steel
12201505 | 382.228 | 2-way valve with inner collar, symm., hand, 200mm dia., 2mm thick
12201506 | 590.359 | Two way valve with seal, symm., hand, 200mm dia., 2mm thick, mild steel
12201508 | 1723.953 | 2-way distributor 60deg., symm., hand, 200mm dia., 2mm thick, mild steel
12201509 | 1723.953 | 2-way distributor 60deg., asymm., hand, 200mm dia., 2mm thick, ms
12201516 | 590.359 | Two way valve with seal, asymm., hand, 200mm dia., 2mm thick, mild steel
12201517 | 382.228 | 2-way valve with inner collar, asymm., hand, 200mm dia., 2mm thick, mild steel
12201518 | 1877.106 | 2-way distributor 45deg., symm., hand, 200mm dia., 2mm thick, mild steel
12201519 | 1877.106 | 2-way distributor 45deg., asymm., hand, 200mm dia., 2mm thick, mild steel
12201575 | 889.4655 | Non-return valve, 200mm dia., 2mm thick, mild steel
12201577 | 251.328 | Throttle valve with seal, 200mm dia., 2mm thick, mild steel
12201610 | 141.372 | Product slide gate, adjustable rate, 200mm dia., 2mm thick, mild
12201620 | 326.5955 | Product slide gate, 200mm dia., 2mm thick, mild steel
12201707 | 94.37 | Compensator, 200mm dia., 200mm long, mild steel, 2mm thick, with EPDM (black) sleeve, 1mm thick
12202010 | 147.26 | Tube, 200mm dia., 2000mm long, 2mm thick, galvanized
12202020 | 77.23 | Tube, 200mm dia., 1000mm long, 2mm thick, galvanized
12202030 | 44.51 | Tube, 200mm dia., 500mm long, 2mm thick, galvanized
12202040 | 25.13 | Tube, 200mm dia., 200mm long, 2mm thick, galvanized
12202050 | 14.27 | Tube, 200mm dia., 50mm long, 2mm thick, galvanized
12202220 | 125.4 | Fork 45deg., 200mm dia., 2mm thick, galvanized
12202230 | 175.41 | Fork 30deg., 200mm dia., 2mm thick, galvanized
12202300 | 23.3 | Segment 5deg., 200mm dia., 1mm thick, galvanized
12202310 | 23.3 | Segment 15deg., 200mm dia., 1mm thick, galvanized
12202320 | 28.93 | Segment 30deg., 200mm dia., 1mm thick, galvanized
12202330 | 39.79 | Segment 45deg., 200mm dia., 1mm thick, galvanized
12202343 | 74.22 | Elbow 30deg., 200mm dia., R=2D, 2mm thick, galvanized
12202344 | 79.46 | Elbow 45deg., 200mm dia., R=2D, 2mm thick, galvanized
12202346 | 114.54 | Elbow 60deg., 200mm dia., R=2D, 2mm thick, galvanized
12202349 | 136.14 | Elbow 90deg., 200mm dia., R=2D, 2mm thick, galvanized
12202383 | 15.3153 | Pull ring for U-shaped gasket, 200mm dia., for 1mm & 2mm tubing, galvanized
12202620 | 405.79 | Product slide gate, 200mm dia., 2mm thick, galvanized
12202730 | 220.5665 | Ball joint, 200mm dia., 2mm thick, galvanized
12202805 | 564.179 | Jet cap, 200mm dia., 2mm thick, galvanized
12202903 | 16.1007 | Quick connect pull ring, 200mm dia., for 1mm-2mm tubing, galvanized
12202926 | 16.1007 | Bolted pull ring for PTFE gasket, 200mm dia., for use with 2mm tubing, electro galvanized
12203010 | 382.8825 | Tube, 200mm dia., 2000mm long, 2mm thick, stainless steel
12203020 | 198.968 | Tube, 200mm dia., 1000mm long, 2mm thick, stainless steel
12203030 | 100.6621 | Tube, 200mm dia., 500mm long, 2mm thick, stainless steel
12203040 | 50.9201 | Tube, 200mm dia., 200mm long, 2mm thick, stainless steel
122030404 | 65.07 | Tube, 200mm dia., 200mm long, 2mm thick, 316 stainless steel
12203050 | 21.3367 | Tube, 200mm dia., 50mm long, 2mm thick, stainless steel
12203060 | 21.7294 | Weld on end, 200mm dia., 55mm long, 2mm thick, stainless steel
122030604 | 28.798 | Weld on end, 200mm dia., 55mm long, 2mm thick, 316 stainless steel
12203110 | 264.418 | Slip tube, 200mm dia., 1000mm long, 2mm thick, stainless steel
12203120 | 138.754 | Slip tube, 200mm dia., 500mm long, 2mm thick, stainless steel
12203130 | 71.8641 | Slip tube, 200mm dia., 200mm long, 2mm thick, stainless steel
12203171 | 318.087 | Compensator, 200mm dia., 200mm long, stainless steel, 2mm thick, with transparent extruded polyester/polyurethane sleeve, 1mm thick
12203190 | 197.659 | Inspection section, 200mm dia., 2mm thick, stainless steel
12203200 | 169.5155 | Inspection port, 200mm dia., 2mm thick, stainless steel
12203220 | 357.357 | Fork 45deg., 200mm dia., 2mm thick, stainless steel
12203230 | 424.116 | Fork 30deg., 200mm dia., 2mm thick, stainless steel
12203240 | 319.396 | T-Piece, 200mm dia., 2mm thick, stainless steel
12203253 | 374.374 | Conical fork 30deg., 200/200/80mm dia., 2mm thick, stainless steel
12203254 | 412.335 | Conical fork 30deg., 200/200/100mm dia., 2mm thick, stainless steel
12203255 | 409.717 | Conical fork 30deg., 200/150/150mm dia., 2mm thick, stainless steel
12203256 | 408.408 | Conical fork 30deg., 200/175/150mm dia., 2mm thick stainless steel
12203257 | 365.211 | Conical fork 30deg., 200/175/120mm dia., 2mm thick, stainless steel
12203258 | 335.104 | Conical fork 30deg., 200/175/100mm dia., 2mm thick, stainless steel
12203260 | 319.396 | Symmetrical Y-branch 90deg., 200mm dia., 2mm thick, stainless steel
12203270 | 334.4495 | Symmetrical Y-branch 60deg., 200mm dia., 2mm thick, stainless steel
12203275 | 369.7925 | Conical Y-branch 60deg., 200/150/150mm dia., 2mm thick, stainless steel
12203276 | 369.7925 | Conical Y-branch 60deg., 200/140/140mm dia., 2mm thick, stainless steel
12203285 | 399.8995 | Conical fork 30deg., 200/140/140mm dia., 2mm thick, stainless steel
12203286 | 365.211 | Conical fork 30deg., 200/150/120mm dia., 2mm thick, stainless steel
12203300 | 59.1668 | Segment 5deg., 200mm dia., 2mm thick, stainless steel
12203310 | 60.4758 | Segment 15deg., 200mm dia., 2mm thick, stainless steel
12203320 | 73.0422 | Segment 30deg., 200mm dia., 2mm thick, stainless steel
12203330 | 92.5463 | Segment 45deg., 200mm dia., 2mm thick, stainless steel
12203343 | 198.3135 | Elbow 30deg., 200mm dia., R=2D, 2mm thick, stainless steel
12203344 | 233.002 | Elbow 45deg., 200mm dia., R=2D, 2mm thick, stainless steel
12203346 | 297.7975 | Elbow 60deg., 200mm dia., R=2D, 2mm thick, stainless steel
12203349 | 369.7925 | Elbow 90deg., 200mm dia., R=2D, 2mm thick, stainless steel
12203359 | 1528.912 | Elbow 90deg., Long sweep, 200mm dia., R=1000mm, 3mm thick, stainless steel
12203359-US | 3664.51 | Elbow 90deg., Long sweep, 8" dia., 40" CLR, 3mm strong, stainless steel
12203383 | 35.8666 | Pull ring for U-shaped gasket, 200mm dia., for 1mm & 2mm tubing, stainless steel
12203400 | 171.479 | Transition, 200mm dia., 2mm thick, stainless steel
12203410 | 244.1285 | Transition 60deg., 200mm dia., 2mm thick, stainless steel
12203420 | 217.9485 | Transition 45deg., 200mm dia., 2mm thick, stainless steel
12203505 | 1009.239 | 2-way valve with inner collar, symm., hand, 200mm dia., 2mm thick, stainless steel
12203506 | 1213.443 | Two way valve with seal, symm., hand, 200mm dia., 2mm thick, stainless steel
12203508 | 2847.075 | 2-way distributor 60deg., symm., hand, 200mm dia., 2mm thick, stainless steel
12203509 | 2847.075 | 2-way distributor 60deg., asymm., hand, 200mm dia., 2mm thick, ss
12203516 | 1213.443 | Two way valve with seal, asymm., hand., 200mm dia., 2mm thick, stainless steel
12203517 | 1009.239 | 2-way valve with inner collar, assymm., hand, 200mm dia., 2mm thick, stainless steel
12203518 | 3102.33 | 2-way distributor 45deg., symm., hand, 200mm dia., 2mm thick, stainless steel
12203519 | 3102.33 | 2-way distributor 45deg., asymm., hand, 200mm dia., 2mm thick, stainless steel
12203560 | 345.576 | Throttle valve, 200mm dia., 2mm thick, stainless steel
12203575 | 1511.895 | Non-return valve, 200mm dia., 2mm thick, stainless steel
12203577 | 464.0405 | Throttle valve with seal, 200mm dia., 2mm thick, stainless steel
12203610 | 356.7 | Product slide gate, adjustable rate, 200mm dia., 2mm thick, stainless steel
12203620 | 796.5265 | Product slide gate, 200mm dia., 2mm thick, stainless steel
12203730 | 456.1865 | Ball joint, 200mm dia., 2mm thick, stainless steel
12203805 | 985.677 | Jet cap, 200mm dia., 2mm thick, stainless steel
12203903 | 34.2958 | Quick connect pull ring, 200mm dia., for 1mm-2mm tubing, stainless steel NEW STYLE
12203926 | 36.9138 | Bolted pull ring for PTFE gasket, 200mm dia., for use with 2mm tubing, stainless steel
12220060 | 9.95 | Weld on end, 224mm dia., 55mm long, 2mm thick, black steel, unpainted
12221010 | 96.6042 | Tube, 224mm dia., 2000mm long, 2mm thick, mild steel
12221020 | 53.0145 | Tube, 224mm dia., 1000mm long, 2mm thick, mild steel
12221030 | 31.8087 | Tube, 224mm dia., 500mm long, 2mm thick, mild steel
12221040 | 19.1114 | Tube, 224mm dia., 200mm long, 2mm thick, mild steel
12221050 | 10.6029 | Tube, 224mm dia., 50mm long, 2mm thick, mild steel
12221060 | 10.472 | Weld on end, 224mm dia., 55mm long, 2mm thick, mild steel
12221220 | 140.49 | Fork 45deg., 224mm dia., 2mm thick, mild steel
12221343 | 78.1473 | Elbow 30deg., 224mm dia., R=2D, 2mm thick, mild steel
12221344 | 99.2222 | Elbow 45deg., 224mm dia., R=2D, 2mm thick, mild steel
12221346 | 161.007 | Elbow 60deg., 224mm dia., R=2D, 2mm thick, mild steel
12221349 | 212.058 | Elbow 90deg., 224mm dia., R=2D, 2mm thick, mild steel
12221577 | 312.851 | Throttle valve with seal, 224mm dia., 2mm thick, mild steel
12222010 | 161.01 | Tube, 224mm dia., 2000mm long, 2mm thick, galvanized
12222020 | 80.11 | Tube, 224mm dia., 1000mm long, 2mm thick, galvanized
12222030 | 45.95 | Tube, 224mm dia., 500mm long, 2mm thick, galvanized
12222040 | 26.18 | Tube, 224mm dia., 200mm long, 2mm thick, galvanized
12222050 | 14.79 | Tube, 224mm dia., 50mm long, 2mm thick, galvanized
12222220 | 169.52 | Fork 45deg., 224mm dia., 2mm thick, galvanized
12222230 | 206.82 | Fork 30deg., 224mm dia., 2mm thick, galvanized
12222300 | 31.94 | Segment 5deg., 224mm dia., 1mm thick, galvanized
12222310 | 31.94 | Segment 15deg., 224mm dia., 1mm thick, galvanized
12222320 | 38.35 | Segment 30deg., 224mm dia., 1mm thick, galvanized
12222330 | 45.42 | Segment 45deg., 224mm dia., 1mm thick, galvanized
12222343 | 93.33 | Elbow 30deg., 224mm dia., R=2D, 2mm thick, galvanized
12222344 | 114.01 | Elbow 45deg., 224mm dia., R=2D, 2mm thick, galvanized
12222346 | 185.88 | Elbow 60deg., 224mm dia., R=2D, 2mm thick, galvanized
12222349 | 243.47 | Elbow 90deg., 224mm dia., R=2D, 2mm thick, galvanized
12222383 | 16.2316 | Pull ring for U-shaped gasket, 224mm dia., for 1mm & 2mm tubing, galvanized
12222805 | 652.5365 | Jet cap, 224mm dia., 2mm thick, galvanized
12222903 | 20.1586 | Quick connect pull ring, 224mm dia., for 1mm-2mm tubing, galvanized
12222926 | 17.71 | Bolted pull ring for PTFE gasket, 224mm dia., for use with 2mm tubing, electro galvanized
12223050 | 24.871 | Tube, 224mm dia., 50mm long, 2mm thick, stainless steel
12223060 | 24.6092 | Weld on end, 224mm dia., 55mm long, 2mm thick, stainless steel
12223171 | 329.868 | Compensator, 224mm dia., 200mm long, stainless steel, 2mm thick, with transparent extruded polyester/polyurethane sleeve, 1mm thick
12223220 | 413.51 | Fork 45deg., 224mm dia., 2mm thick, stainless steel
12223255 | 441.133 | Conical fork 30deg., 224/150/150mm dia., 2mm thick, stainless steel
12223256 | 412.9895 | Conical fork 30deg., 224/175/140mm dia., 2mm thick, stainless steel
12223257 | 405.1355 | Conical fork 30deg., 224/200/120mm dia., 2mm thick, stainless steel
12223258 | 364.5565 | Conical fork 30deg., 224/200/100mm dia., 2mm thick, stainless steel
12223260 | 417.571 | Symmetrical Y-branch 90deg., 224mm dia., 2mm thick , stainless steel
12223270 | 360.6295 | Symmetrical Y-branch 60deg., 224mm dia., 2mm thick , stainless steel
12223275 | 459.459 | Conical Y-branch 60deg., 224/150/150mm dia., 2mm thick, stainless steel
12223383 | 39.9245 | Pull ring for U-shaped gasket, 224mm dia., for 1mm & 2mm tubing, stainless steel
12223577 | 581.8505 | Throttle valve with seal, 224mm dia., 2mm thick, stainless steel
12223805 | 1153.229 | Jet cap, 224mm dia., 2mm thick, stainless steel
12223903 | 38.8773 | Quick connect pull ring, 224mm dia., for 1mm-2mm tubing, stainless steel NEW STYLE
12223926 | 43.56 | Bolted pull ring for PTFE gasket, 224mm dia., for use with 2mm tubing, stainless steel
12250060 | 9.9484 | Weld on end, 250mm dia., 55mm long, 2mm thick, black steel, unpainted
12251010 | 96.6042 | Tube, 250mm dia., 2000mm long, 2mm thick, mild steel
12251020 | 53.0145 | Tube, 250mm dia., 1000mm long, 2mm thick, mild steel
12251030 | 31.8087 | Tube, 250mm dia., 500mm long, 2mm thick, mild steel
12251040 | 19.1114 | Tube, 250mm dia., 200mm long, 2mm thick, mild steel
12251050 | 10.6029 | Tube, 250mm dia., 50mm long, 2mm thick, mild steel
12251060 | 10.472 | Weld on end, 250mm dia., 55mm long, 2mm thick, mild steel
12251200 | 80.1108 | Inspection port, 250mm dia., 2mm thick, mild steel
12251220 | 140.7175 | Fork 45deg., 250mm dia., 2mm thick, mild steel
12251230 | 151.1895 | Fork 30deg., 250mm dia., 2mm thick, mild steel
12251300 | 22.7766 | Segment 5deg., 250mm dia., 2mm thick, mild steel
12251310 | 22.7766 | Segment 15deg., 250mm dia., 2mm thick, mild steel
12251320 | 27.2272 | Segment 30deg., 250mm dia., 2mm thick, mild steel
12251330 | 31.9396 | Segment 45deg., 250mm dia., 2mm thick, mild steel
12251343 | 78.1473 | Elbow 30deg., 250mm dia., R=2D, 2mm thick, mild steel
12251344 | 99.2222 | Elbow 45deg., 250mm dia., R=2D, 2mm thick, mild steel
12251346 | 161.007 | Elbow 60deg., 250mm dia., R=2D, 2mm thick, mild steel
12251349 | 212.058 | Elbow 90deg., 250mm dia., R=2D, 2mm thick, mild steel
12251505 | 507.2375 | 2-way valve with inner collar, symm., hand, 250mm dia., 2mm thick, mild steel
12251506 | 600.831 | Two way valve with seal, symm., hand, 250mm dia., 2mm thick, mild steel
12251508 | 1776.313 | 2-way distributor 60deg., symm., hand, 250mm dia., 2mm thick, mild steel
12251509 | 1776.313 | 2-way distributor 60deg., asymm., hand, 250mm dia., 2mm thick, mild steel
12251516 | 600.831 | Two way valve with seal, asymm., hand, 250mm dia., 2mm thick, mild steel
12251517 | 507.2375 | 2-way valve with inner collar, assymm., hand, 250mm dia., 2mm thick, mild steel
12251518 | 1937.32 | 2-way distributor 45deg., symm., hand, 250mm dia., 2mm thick, mild steel
12251519 | 1937.32 | 2-way distributor 45deg., asymm., hand, 250mm dia., 2mm thick, mild steel
12251575 | 962.7695 | Non-return valve, 250mm dia., 2mm thick, mild steel
12251577 | 312.851 | Throttle valve with seal, 250mm dia., 2mm thick, mild steel
12251610 | 205.513 | Product slide gate, adjustable rate, 250mm dia., 2mm thick, mild
12251620 | 394.6635 | Product slide gate, 250mm dia., 2mm thick, mild steel
12251707 | 107.09 | Compensator, 250mm dia., 200mm long, mild steel, 2mm thick, with EPDM (black) sleeve, 1mm thick
12252010 | 161.01 | Tube, 250mm dia., 2000mm long, 2mm thick, galvanized
12252020 | 80.11 | Tube, 250mm dia., 1000mm long, 2mm thick, galvanized
12252030 | 45.95 | Tube, 250mm dia., 500mm long, 2mm thick, galvanized
12252040 | 26.18 | Tube, 250mm dia., 200mm long, 2mm thick, galvanized
12252050 | 14.79 | Tube, 250mm dia., 50mm long, 2mm thick, galvanized
12252220 | 169.52 | Fork 45deg., 250mm dia., 2mm thick, galvanized
12252230 | 206.82 | Fork 30deg., 250mm dia., 2mm thick, galvanized
12252300 | 31.94 | Segment 5deg., 250mm dia., 1mm thick, galvanized
12252310 | 31.94 | Segment 15deg., 250mm dia., 2mm thick, galvanized
12252320 | 38.35 | Segment 30deg., 250mm dia., 2mm thick, galvanized
12252330 | 45.42 | Segment 45deg., 250mm dia., 2mm thick, galvanized
12252343 | 93.33 | Elbow 30deg., 250mm dia., R=2D, 2mm thick, galvanized
12252344 | 114.01 | Elbow 45deg., 250mm dia., R=2D, 2mm thick, galvanized
12252346 | 185.88 | Elbow 60deg., 250mm dia., R=2D, 2mm thick, galvanized
12252349 | 243.47 | Elbow 90deg., 250mm dia., R=2D, 2mm thick, galvanized
12252383 | 16.2316 | Pull ring for U-shaped gasket, 250mm dia., for 1mm & 2mm tubing, galvanized
12252620 | 463.386 | Product slide gate, 250mm dia., 2mm thick, galvanized
12252730 | 233.002 | Ball joint, 250mm dia., 2mm thick, galvanized
12252805 | 652.5365 | Jet cap, 250mm dia., 2mm thick, galvanized
12252903 | 20.1586 | Quick connect pull ring, 250mm dia., for 1mm-2mm tubing, galvanized
12252926 | 16.7552 | Bolted pull ring for PTFE gasket, 250mm dia., for use with 2mm tubing, electro galvanized
12253010 | 437.8605 | Tube, 250mm dia., 2000mm long, 2mm thick, stainless steel
12253020 | 227.1115 | Tube, 250mm dia., 1000mm long, 2mm thick, stainless steel
12253030 | 120.9516 | Tube, 250mm dia., 500mm long, 2mm thick, stainless steel
12253040 | 59.9522 | Tube, 250mm dia., 200mm long, 2mm thick, stainless steel
122530404 | 76.55 | Tube, 250mm dia., 200mm long, 2mm thick, 316 stainless steel
12253050 | 24.871 | Tube, 250mm dia., 50mm long, 2mm thick, stainless steel
12253060 | 24.6092 | Weld on end, 250mm dia., 55mm long, 2mm thick, stainless steel
122530604 | 32.4632 | Weld on end, 250mm dia., 55mm long, 2mm thick, 316 stainless steel
12253110 | 302.379 | Slip tube, 250mm dia., 1000mm long, 2mm thick, stainless steel
12253120 | 164.934 | Slip tube, 250mm dia., 500mm long, 2mm thick, stainless steel
12253130 | 84.2996 | Slip tube, 250mm dia., 200mm long, 2mm thick, stainless steel
12253171 | 365.8655 | Compensator, 250mm dia., 200mm long, stainless steel, 2mm thick, with transparent extruded polyester/polyurethane sleeve, 1mm thick
12253190 | 215.3305 | Inspection section, 250mm dia., 2mm thick, stainless steel
12253200 | 178.6785 | Inspection port, 250mm dia., 2mm thick, stainless steel
12253220 | 413.644 | Fork 45deg., 250mm dia., 2mm thick, stainless steel
12253230 | 503.3105 | Fork 30deg., 250mm dia., 2mm thick, stainless steel
12253240 | 335.104 | T-Piece, 250mm dia., 2mm thick, stainless steel
12253254 | 462.7315 | Conical fork 30deg., 250/250/100mm dia., 2mm thick, stainless steel
12253255 | 530.145 | Conical fork 30deg., 250/200/200mm dia., 2mm thick, stainless steel
12253256 | 468.622 | Conical fork 30deg., 250/200/175mm dia., 2mm thick, stainless steel
12253260 | 526.218 | Symmetrical Y-branch 90deg., 250mm dia., 2mm thick, stainless steel
12253270 | 392.7 | Symmetrical Y-branch 60deg., 250mm dia., 2mm thick, stainless steel
12253275 | 561.561 | Conical Y-branch 60deg., 250/200/200mm dia., 2mm thick, stainless steel
12253286 | 456.841 | Conical fork 30deg., 250/200/150mm dia., 2mm thick, stainless steel
12253287 | 470.5855 | Conical fork 30deg., 250/224/140mm dia., 2mm thick, stainless steel
12253288 | 412.9895 | Conical fork 30deg., 250/224/120mm dia., 2mm thick, stainless steel
12253300 | 75.0057 | Segment 5deg., 250mm dia., 2mm thick, stainless steel
12253310 | 76.7074 | Segment 15deg., 250mm dia., 2mm thick, stainless steel
12253320 | 91.3682 | Segment 30deg., 250mm dia., 2mm thick, stainless steel
12253330 | 116.1083 | Segment 45deg., 250mm dia., 2mm thick, stainless steel
12253343 | 238.238 | Elbow 30deg., 250mm dia., R=2D, 2mm thick, stainless steel
12253344 | 329.2135 | Elbow 45deg., 250mm dia., R=2D, 2mm thick, stainless steel
12253346 | 481.712 | Elbow 60deg., 250mm dia., R=2D, 2mm thick, stainless steel
12253349 | 644.6825 | Elbow 90deg., 250mm dia., R=2D, 2mm thick, stainless steel
12253359 | 2235.772 | Elbow 90deg., Long sweep, 250mm dia., R=1000mm, 3mm thick, stainless steel
12253359-US | 4518.84 | Elbow 90deg., Long sweep, 10" dia., 40" CLR, 3mm strong, stainless steel
12253383 | 39.9245 | Pull ring for U-shaped gasket, 250mm dia., for 1mm & 2mm tubing, stainless steel
12253400 | 244.783 | Transition, 250mm dia., 2mm thick, stainless steel
12253410 | 352.121 | Transition 60deg., 250mm dia., 2mm thick, stainless steel
12253420 | 318.087 | Transition 45deg., 250mm dia., 2mm thick, stainless steel
12253505 | 1395.394 | 2-way valve with inner collar, symm., hand, 250mm dia., 2mm thick, stainless steel
12253506 | 1494.878 | Two way valve with seal, symm., hand, 250mm dia., 2mm thick, stainless steel
12253508 | 2905.98 | 2-way distributor 60deg., symm., hand, 250mm dia., 2mm thick, stainless steel
12253509 | 2905.98 | 2-way distributor 60deg., asymm., hand, 250mm dia., 2mm thick, stainless steel
12253516 | 1494.878 | Two way valve with seal, asymm., hand., 250mm dia., 2mm thick, stainless steel
12253517 | 1395.394 | 2-way valve with inner collar, assymm., hand, 250mm dia., 2mm thick, stainless steel
12253518 | 3163.853 | 2-way distributor 45deg., symm., hand, 250mm dia., 2mm thick, stainless steel
12253519 | 3163.853 | 2-way distributor 45deg., asymm., hand, 250mm dia., 2mm thick, stainless steel
12253560 | 423.4615 | Throttle valve, 250mm dia., 2mm thick, stainless steel
12253575 | 1650.649 | Non-return valve, 250mm dia., 2mm thick, stainless steel
12253577 | 581.8505 | Throttle valve with seal, 250mm dia., 2mm thick, stainless steel
12253610 | 551.09 | Product slide gate, adjustable rate, 250mm dia., 2mm thick, stainless steel
12253620 | 880.957 | Product slide gate, 250mm dia., 2mm thick, stainless steel
12253730 | 530.145 | Ball joint, 250mm dia., 2mm thick, stainless steel
12253805 | 1153.229 | Jet cap, 250mm dia., 2mm thick, stainless steel
12253903 | 38.8773 | Quick connect pull ring, 250mm dia., for 1mm-2mm tubing, stainless steel NEW STYLE
12253926 | 41.3644 | Bolted pull ring for PTFE gasket, 250mm dia., for use with 2mm tubing, stainless steel
12280060 | 12.04 | Weld on end, 280mm dia., 55mm long, 2mm thick, black steel, unpainted
12281577 | 335.1 | Throttle valve with seal, 280mm dia., 2mm thick, mild steel
12282383 | 20.5513 | Pull ring for U-shaped gasket, 280mm dia., for 1mm & 2mm tubing, galvanized
12282805 | 757.26 | Jet cap, 280mm dia., 2mm thick, galvanized
12282903 | 21.8603 | Quick connect pull ring, 280mm dia., for 1mm-2mm tubing, galvanized
12283060 | 26.7036 | Weld on end, 250mm dia., 55mm long, 2mm thick, stainless steel
12283383 | 46.08 | Pull ring for U-shaped gasket, 280mm dia., for 1mm & 2mm tubing, stainless steel
12283560 | 479.09 | Throttle valve, 280mm dia., 2mm thick, stainless steel
12283577 | 623.08 | Throttle valve with seal, 280mm dia., 2mm thick, stainless steel
12283805 | 1319.47 | Jet cap, 280mm dia., 2mm thick, stainless steel
12283903 | 40.7099 | Quick connect pull ring, 280mm dia., for 1mm-2mm tubing, stainless steel NEW STYLE
12300060 | 12.0428 | Weld on end, 300mm dia., 55mm long, 2mm thick, black steel, unpainted
12301010 | 115.3229 | Tube, 300mm dia., 2000mm long, 2mm thick, mild steel
12301020 | 59.6904 | Tube, 300mm dia., 1000mm long, 2mm thick, mild steel
12301030 | 35.9975 | Tube, 300mm dia., 500mm long, 2mm thick, mild steel
12301040 | 22.1221 | Tube, 300mm dia., 200mm long, 2mm thick, mild steel
12301050 | 12.5664 | Tube, 300mm dia., 50mm long, 2mm thick, mild steel
12301060 | 12.6973 | Weld on end, 300mm dia., 55mm long, 2mm thick, mild steel
12301200 | 84.2996 | Inspection port, 300mm dia., 2mm thick, mild steel
12301220 | 176.0605 | Fork 45deg., 300mm dia., 2mm thick, mild steel
12301230 | 187.8415 | Fork 30deg., 300mm dia., 2mm thick, mild steel
12301300 | 33.2486 | Segment 5deg., 300mm dia., 2mm thick, mild steel
12301310 | 33.2486 | Segment 15deg., 300mm dia., 2mm thick, mild steel
12301320 | 35.4739 | Segment 30deg., 300mm dia., 2mm thick, mild steel
12301330 | 43.5897 | Segment 45deg., 300mm dia., 2mm thick, mild steel
12301343 | 107.9925 | Elbow 30deg., 300mm dia., R=2D, 2mm thick, mild steel
12301344 | 156.4255 | Elbow 45deg., 300mm dia., R=2D, 2mm thick, mild steel
12301346 | 217.9485 | Elbow 60deg., 300mm dia., R=2D, 2mm thick, mild steel
12301349 | 291.907 | Elbow 90deg., 300mm dia., R=2D, 2mm thick, mild steel
12301502 | 701.624 | 2-way valve with inner collar, symm., hand, 300mm dia., 2mm thick, mild steel
12301503 | 736.967 | Two way valve with seal, symm., hand., 300mm dia., 2mm thick, mild steel, mild steel
12301508 | 1938.629 | 2-way distributor 60deg., symm., hand, 300mm dia., 2mm thick, mild steel
12301509 | 1938.629 | 2-way distributor 60deg., asymm., hand, 300mm dia., 2mm thick, mild steel
12301512 | 701.624 | 2-way valve with inner collar, assymm., hand, 300mm dia., 2mm thick, mild steel
12301513 | 736.967 | Two way valve with seal, asymm., hand, 300mm dia., 2mm thick, mild steel, mild steel
12301518 | 2114.035 | 2-way distributor 45deg., symm., hand, 300mm dia., 2mm thick, mild steel
12301519 | 2114.035 | 2-way distributor 45deg., asymm., hand, 300mm dia., 2mm thick, mild steel
12301525 | 190.4595 | Air regulator slide gate, 300mm dia., 2mm thick, mild steel
12301575 | 1057.0175 | Non-return valve, 300mm dia., 2mm thick, mild steel
12301577 | 342.958 | Throttle valve with seal, 300mm dia., 2mm thick, mild steel
12301610 | 214.0215 | Product slide gate, adjustable rate, 300mm dia., 2mm thick, mild
12301620 | 448.3325 | Product slide gate, 300mm dia., 2mm thick, mild steel
12301707 | 115.39 | Compensator, 300mm dia., 200mm long, mild steel, 2mm thick, with EPDM (black) sleeve, 1mm thick
12302010 | 191.77 | Tube, 300mm dia., 2000mm long, 2mm thick, galvanized
12302020 | 93.59 | Tube, 300mm dia., 1000mm long, 2mm thick, galvanized
12302030 | 55.37 | Tube, 300mm dia., 500mm long, 2mm thick, galvanized
12302040 | 35.34 | Tube, 300mm dia., 200mm long, 2mm thick, galvanized
12302050 | 17.67 | Tube, 300mm dia., 50mm long, 2mm thick, galvanized
12302220 | 215.99 | Fork 45deg., 300mm dia., 2mm thick, galvanized
12302230 | 259.18 | Fork 30deg., 300mm dia., 2mm thick, galvanized
12302300 | 44.9 | Segment 5deg., 300mm dia., 2mm thick, galvanized
12302310 | 44.9 | Segment 15deg., 300mm dia., 2mm thick, galvanized
12302320 | 50.66 | Segment 30deg., 300mm dia., 2mm thick, galvanized
12302330 | 61 | Segment 45deg., 300mm dia., 2mm thick, galvanized
12302343 | 129.59 | Elbow 30deg., 300mm dia., R=2D, 2mm thick, galvanized
12302344 | 186.53 | Elbow 45deg., 300mm dia., R=2D, 2mm thick, galvanized
12302346 | 259.18 | Elbow 60deg., 300mm dia., R=2D, 2mm thick, galvanized
12302349 | 346.89 | Elbow 90deg., 300mm dia., R=2D, 2mm thick, galvanized
12302383 | 20.5513 | Pull ring for U-shaped gasket, 300mm dia., for 1mm & 2mm tubing, galvanized
12302525 | 238.8925 | Air regulator slide gate, 300mm dia., 2mm thick, galvanized
12302620 | 536.69 | Product slide gate, 300mm dia., 2mm thick, galvanized
12302707 | 119.81 | Compensator, 300mm dia., 200mm long, galvanized, 2mm thick, with EPDM (black) sleeve, 1mm thick
12302805 | 757.2565 | Jet cap, 300mm dia., 2mm thick, galvanized
12302903 | 21.8603 | Quick connect pull ring, 300mm dia., for 1mm-2mm tubing, galvanized
12302926 | 21.0749 | Bolted pull ring for PTFE gasket, 300mm dia., for use with 2mm tubing, electro galvanized
12303010 | 513.7825 | Tube, 300mm dia., 2000mm long, 2mm thick, stainless steel
12303020 | 266.3815 | Tube, 300mm dia., 1000mm long, 2mm thick, stainless steel
12303030 | 138.0995 | Tube, 300mm dia., 500mm long, 2mm thick, stainless steel
12303040 | 68.8534 | Tube, 300mm dia., 200mm long, 2mm thick, stainless steel
123030404 | 87.9 | Tube, 300mm dia., 200mm long, 2mm thick, 316 stainless steel
12303050 | 26.7036 | Tube, 300mm dia., 50mm long, 2mm thick, stainless steel
12303060 | 26.7036 | Weld on end, 300mm dia., 55mm long, 2mm thick, stainless steel
123030604 | 35.343 | Weld on end, 300mm dia., 55mm long, 2mm thick, 316 stainless steel
12303110 | 348.194 | Slip tube, 300mm dia., 1000mm long, 2mm thick, stainless steel
12303120 | 188.496 | Slip tube, 300mm dia., 500mm long, 2mm thick, stainless steel
12303130 | 96.0806 | Slip tube, 300mm dia., 200mm long, 2mm thick, stainless steel
12303171 | 422.807 | Compensator, 300mm dia., 200mm long, stainless steel, 2mm thick, with transparent extruded polyester/polyurethane sleeve, 1mm thick
12303190 | 239.547 | Inspection section, 300mm dia., 2mm thick, stainless steel
12303200 | 217.9485 | Inspection port, 300mm dia., 2mm thick, stainless steel
12303220 | 567.4515 | Fork 45deg., 300mm dia., 2mm thick, stainless steel
12303230 | 638.1375 | Fork 30deg., 300mm dia., 2mm thick, stainless steel
12303240 | 409.717 | T-Piece, 300mm dia., 2mm thick, stainless steel
12303254 | 471.8945 | Conical fork 30deg., 300/300/100mm dia., 2mm thick, stainless steel
12303255 | 638.1375 | Conical fork 30deg., 300/250/250mm dia., 2mm thick, stainless steel
12303256 | 559.5975 | Conical fork 30deg., 300/250/200mm dia., 2mm thick, stainless steel
12303257 | 512.4735 | Conical fork 30deg., 300/250/175mm dia., 2mm thick, stainless steel
12303258 | 484.33 | Conical fork 30deg., 300/250/150mm dia., 2mm thick, stainless steel
12303260 | 604.758 | Symmetrical Y-branch 90deg., 300mm dia., 2mm thick, stainless steel
12303270 | 448.987 | Symmetrical Y-branch 60deg., 300mm dia., 2mm thick, stainless steel
12303276 | 611.9575 | Conical Y-branch 60deg., 300/224/224mm dia., 2mm thick, stainless steel
12303285 | 643.3735 | Conical fork 30deg., 300/224/224mm dia., 2mm thick, stainless steel
12303288 | 481.0575 | Conical fork 30deg., 300/250/140mm dia., 2mm thick, stainless steel
12303300 | 95.8188 | Segment 5deg., 300mm dia., 2mm thick, stainless steel
12303310 | 97.9132 | Segment 15deg., 300mm dia., 2mm thick, stainless steel
12303320 | 109.5633 | Segment 30deg., 300mm dia., 2mm thick, stainless steel
12303330 | 160.3525 | Segment 45deg., 300mm dia., 2mm thick, stainless steel
12303343 | 242.165 | Elbow 30deg., 300mm dia., R=2D, 2mm thick, stainless steel
12303344 | 367.829 | Elbow 45deg., 300mm dia., R=2D, 2mm thick, stainless steel
12303346 | 488.257 | Elbow 60deg., 300mm dia., R=2D, 2mm thick, stainless steel
12303349 | 664.972 | Elbow 90deg., 300mm dia., R=2D, 2mm thick, stainless steel
12303359 | 3082.695 | Elbow 90deg., Long sweep, 300mm dia., R=1200mm, 3mm thick, stainless steel
12303383 | 46.0768 | Pull ring for U-shaped gasket, 300mm dia., for 1mm & 2mm tubing, stainless steel
12303400 | 265.0725 | Transition, 300mm dia., 2mm thick, stainless steel
12303410 | 382.8825 | Transition 60deg., 300mm dia., 2mm thick, stainless steel
12303420 | 329.868 | Transition 45deg., 300mm dia., 2mm thick, stainless steel
12303502 | 1657.194 | 2-way valve with inner collar, symm., hand, 300mm dia., 2mm thick, stainless steel
12303503 | 1742.279 | Two way valve with seal, symm., hand, 300mm dia., 2mm thick, stainless steel
12303508 | 3043.425 | 2-way distributor 60deg., symm., hand, 300mm dia., 2mm thick, stainless steel
12303509 | 3043.425 | 2-way distributor 60deg., asymm., hand, 300mm dia., 2mm thick, stainless steel
12303512 | 1657.194 | 2-way valve with inner collar, assymm., hand, 300mm dia., 2mm thick, stainless steel
12303513 | 1742.279 | Two way valve with seal, asymm., hand., 300mm dia., 2mm thick, stainless steel
12303518 | 3314.388 | 2-way distributor 45deg., symm., hand, 300mm dia., 2mm thick, stainless steel
12303519 | 3314.388 | 2-way distributor 45deg., asymm., hand, 300mm dia., 2mm thick, stainless steel
12303525 | 454.223 | Air regulator slide gate, 300mm dia., 2mm thick, stainless steel
12303560 | 479.094 | Throttle valve, 300mm dia., 2mm thick, stainless steel
12303575 | 1773.7 | Non-return valve, 300mm dia., 2mm thick, stainless steel
12303577 | 637.483 | Throttle valve with seal, 300mm dia., 2mm thick, stainless steel
12303610 | 572.69 | Product slide gate, adjustable rate, 300mm dia., 2mm thick, stainless steel
12303620 | 984.368 | Product slide gate, 300mm dia., 2mm thick, stainless steel
12303707 | 140.84 | Compensator, 300mm dia., 200mm long, stainless steel, 2mm thick, with EPDM (black) sleeve, 1mm thick
12303805 | 1319.472 | Jet cap, 300mm dia., 2mm thick, stainless steel
12303903 | 40.7099 | Quick connect pull ring, 300mm dia., for 1mm-2mm tubing, stainless steel NEW STYLE
12303926 | 47.3858 | Bolted pull ring for PTFE gasket, 300mm dia., for use with 2mm tubing, stainless steel
12310060 | 12.44 | Weld on end, 315mm dia., 55mm long, 2mm thick, black steel, unpainted
12311577 | 446.37 | Throttle valve with seal, 315mm dia., 2mm thick, mild steel
12312383 | 22.38 | Pull ring for U-shaped gasket, 315mm dia., for 1mm & 2mm tubing, galvanized
12312805 | 795.22 | Jet cap, 315mm dia., 2mm thick, galvanized
12312903 | 27.3581 | Quick connect pull ring, 300mm dia., for 1mm-2mm tubing, galvanized
12313060 | 27.8817 | Weld on end, 315mm dia., 55mm long, 2mm thick, stainless steel
12313383 | 46.99 | Pull ring for U-shaped gasket, 315mm dia., for 1mm & 2mm tubing, stainless steel
12313560 | 486.95 | Throttle valve, 315mm dia., 2mm thick, stainless steel
12313577 | 701.62 | Throttle valve with seal, 315mm dia., 2mm thick, stainless steel
12313805 | 1384.92 | Jet cap, 315mm dia., 2mm thick, stainless steel
12313903 | 49.4802 | Quick connect pull ring, 315mm dia., for 1mm-2mm tubing, stainless steel NEW STYLE
12350060 | 12.5664 | Weld on end, 350mm dia., 55mm long, 2mm thick, black steel, unpainted
12351010 | 148.5715 | Tube, 350mm dia., 2000mm long, 2mm thick, mild steel
12351020 | 76.5765 | Tube, 350mm dia., 1000mm long, 2mm thick, mild steel
12351030 | 42.9352 | Tube, 350mm dia., 500mm long, 2mm thick, mild steel
12351040 | 28.798 | Tube, 350mm dia., 200mm long, 2mm thick, mild steel
12351060 | 13.2209 | Weld on end, 350mm dia., 55mm long, 2mm thick, mild steel
12351220 | 208.7855 | Fork 45deg., 350mm dia., 2mm thick, mild steel
12351230 | 272.272 | Fork 30deg., 350mm dia., 2mm thick, mild steel
12351300 | 47.3858 | Segment 5deg., 350mm dia., 2mm thick, mild steel
12351310 | 47.3858 | Segment 15deg., 350mm dia., 2mm thick, mild steel
12351320 | 55.1089 | Segment 30deg., 350mm dia., 2mm thick, mild steel
12351330 | 122.1297 | Segment 45deg., 350mm dia., 2mm thick, mild steel
12351343 | 115.8465 | Elbow 30deg., 350mm dia., R=2D, 2mm thick, mild steel
12351344 | 163.625 | Elbow 45deg., 350mm dia., R=2D, 2mm thick, mild steel
12351346 | 226.457 | Elbow 60deg., 350mm dia., R=2D, 2mm thick, mild steel
12351349 | 315.469 | Elbow 90deg., 350mm dia., R=2D., 2mm thick, mild steel
12351505 | 1367.905 | 2-way valve with inner collar, symm., hand, 350mm dia., 2mm thick
12351515 | 1367.905 | 2-way valve with inner collar, assymm., hand, 350mm dia., 2mm thi
12351560 | 243.0648 | Throttle valve, 350mm dia., 2mm thick, mild steel
12351577 | 509.86 | Throttle valve with seal, 350mm dia., 2mm thick, mild steel
12351720 | 508.2048 | Sight glass with flanged connections, 350mm dia., 400mm long, with bracing, 2mm thick, mild steel
12352343 | 139.41 | Elbow 30deg., 350mm dia., R=2D, 2mm thick, galvanized
12352344 | 196.35 | Elbow 45deg., 350mm dia., R=2D, 2mm thick, galvanized
12352346 | 271.62 | Elbow 60deg., 350mm dia., R=2D, 2mm thick, galvanized
12352349 | 378.3 | Elbow 90deg., 350mm dia., R=2D, 2mm thick, galvanized
12352383 | 23.8238 | Pull ring for U-shaped gasket, 350mm dia., for 1mm & 2mm tubing, galvanized
12352525 | 405.14 | Air regulator slide gate, 350mm dia., 2mm thick, galvanized
12352560 | 275.8536 | Throttle valve, 350mm dia., 2mm thick, galvanized
12352805 | 822.7065 | Jet cap, 350mm dia., 2mm thick, galvanized steel, with welded-on flange connection, 8mm flange acc. to DIN 24154, T2
12352903 | 32.4632 | Quick connect pull ring, 350mm dia., for 1mm-2mm tubing, galvanized
12352926 | 24.61 | Bolted pull ring for PTFE gasket, 350mm dia., for use with 2mm tubing, electro galvanized
12353010 | 543.8895 | Tube, 350mm dia., 2000mm long, 2mm thick, stainless steel
12353020 | 289.9435 | Tube, 350mm dia., 1000mm long, 2mm thick, stainless steel
12353030 | 153.8075 | Tube, 350mm dia., 500mm long, 2mm thick, stainless steel
12353040 | 78.9327 | Tube, 350mm dia., 200mm long, 2mm thick, stainless steel
12353060 | 29.1907 | Weld on end, 350mm dia., 55mm long, 2mm thick, stainless steel
12353110 | 359.975 | Slip tube, 350mm dia., 1000mm long, 2mm thick, stainless steel
12353120 | 236.2745 | Slip tube, 350mm dia., 500mm long, 2mm thick, stainless steel
12353190 | 273.581 | Inspection section, 350mm dia., 2mm thick, stainless steel
12353220 | 680.0255 | Fork 45deg., 350mm dia., 2mm thick, stainless steel
12353230 | 834.4875 | Fork 30deg., 350mm dia., 2mm thick, stainless steel
12353240 | 488.257 | T-Piece, 350mm dia., 2mm thick, stainless steel
12353255 | 791.945 | Conical fork 30deg., 350/250/250mm dia., 2mm thick stainless steel
12353256 | 797.181 | Conical fork 30deg., 350/300/250mm dia., 2mm thick, stainless steel
12353257 | 723.877 | Conical fork 30deg., 350/300/200mm dia., 2mm thick, stainless steel
12353260 | 672.826 | Symmetrical Y-branch 90deg., 350mm dia., 2mm thick, stainless steel
12353275 | 704.242 | Conical Y-branch 60deg., 350/250/250mm dia., 2mm thick, stainless steel
12353286 | 776.237 | Conical fork 30deg., 350/300/224mm dia., 2mm thick, stainless steel
12353288 | 725.8405 | Conical fork 30deg., 350/300/150mm dia., 2mm thick, stainless steel
12353300 | 112.4431 | Segment 5deg., 350mm dia., 2mm thick, stainless steel
12353310 | 114.9302 | Segment 15deg., 350mm dia., 2mm thick, stainless steel
12353320 | 134.1725 | Segment 30deg., 350mm dia., 2mm thick, stainless steel
12353330 | 259.182 | Segment 45deg., 350mm dia., 2mm thick, stainless steel
12353343 | 248.71 | Elbow 30deg., 350mm dia., R=2D, 2mm thick, stainless steel
12353344 | 378.301 | Elbow 45deg., 350mm dia., R=2D, 2mm thick, stainless steel
12353346 | 500.6925 | Elbow 60deg., 350mm dia., R=2D, 2mm thick, stainless steel
12353349 | 693.77 | Elbow 90deg., 350mm dia., R=2D, 2mm thick, stainless steel
12353383 | 48.0403 | Pull ring for U-shaped gasket, 350mm dia., for 1mm & 2mm tubing, stainless steel
12353505 | 3197.887 | 2-way valve with inner collar, symm., hand, 224mm dia., 2mm thick
12353515 | 3197.887 | 2-way valve with inner collar, assymm., hand, 350mm dia., 2mm thi
12353560 | 511.0668 | Throttle valve, 350mm dia., 2mm thick, stainless steel
12353577 | 757.26 | Throttle valve with seal, 350mm dia., 2mm thick, stainless steel
12353715 | 52.7472 | Blank-off cover, 350mm dia., 2mm thick, stainless steel
12353805 | 1433.355 | Jet cap, 350mm dia., 2mm thick, stainless steel, with welded-on flange connection, 8mm flange acc. to DIN 24154, T2
12353903 | 56.9415 | Quick connect pull ring, 350mm dia., for 1mm-2mm tubing, stainless steel NEW STYLE
12353926 | 49.61 | Bolted pull ring for PTFE gasket, 350mm dia., for use with 2mm tubing, stainless steel
12400060 | 14.01 | Weld on end, 400mm dia., 55mm long, 2mm thick, black steel, unpainted
12401010 | 208.131 | Tube, 400mm dia., 2000mm long, 2mm thick, mild steel
12401020 | 106.9453 | Tube, 400mm dia., 1000mm long, 2mm thick, mild steel
12401030 | 57.596 | Tube, 400mm dia., 500mmm long, 2mm thick, mild steel
12401040 | 33.6413 | Tube, 400mm dia., 200mm long, 2mm thick, mild steel
12401060 | 14.6608 | Weld on end, 400mm dia., 55mm long, 2mm thick, mild steel
12401220 | 286.0165 | Fork 45deg., 400mm dia., 2mm thick, mild steel
12401230 | 339.6855 | Fork 30deg., 400mm dia., 2mm thick, mild steel
12401300 | 59.5595 | Segment 5deg., 400mm dia., 2mm thick, mild steel
12401310 | 59.5595 | Segment 15deg., 400mm dia., 2mm thick, mild steel
12401320 | 70.0315 | Segment 30deg., 400mm dia., 2mm thick, mild steel
12401330 | 136.7905 | Segment 45deg., 400mm dia., 2mm thick, mild steel
12401343 | 137.445 | Elbow 30deg., 400mm dia., R=2D, 2mm thick, mild steel
12401344 | 208.131 | Elbow 45deg., 400mm dia., R=2D, 2mm thick, mild steel
12401346 | 261.8 | Elbow 60deg., 400mm dia., R=2D, 2mm thick, mild steel
12401349 | 369.7925 | Elbow 90deg., 400mm dia., R=2D, 2mm thick, mild steel
12401505 | 1579.963 | 2-way valve with inner collar, symm., hand, 400mm dia., 2mm thick
12401515 | 1579.963 | 2-way valve with inner collar, assymm., hand, 400mm dia., 2mm thi
12401560 | 271.5768 | Throttle valve, 400mm dia., 2mm thick, mild steel
12401577 | 572.03 | Throttle valve with seal, 400mm dia., 2mm thick, mild steel
12402343 | 164.93 | Elbow 30deg., 400mm dia., R=2D, 2mm thick, galvanized
12402344 | 250.67 | Elbow 45deg., 400mm dia., R=2D, 2mm thick, galvanized
12402346 | 314.16 | Elbow 60deg., 400mm dia., R=2D, 2mm thick, galvanized
12402349 | 445.06 | Elbow 90deg., 400mm dia., R=2D, 2mm thick, galvanized
12402383 | 27.3581 | Pull ring for U-shaped gasket, 400mm dia., for 1mm & 2mm tubing, galvanized
12402525 | 485.64 | Air regulator slide gate, 400mm dia., 2mm thick, galvanized
12402560 | 305.0676 | Throttle valve, 400mm dia., 2mm thick, galvanized
12402805 | 953.6065 | Jet cap, 400mm dia., 2mm thick, galvanized steel, with welded-on flange connection, 8mm flange acc. to DIN 24154, T2
12402903 | 40.8408 | Quick connect pull ring, 400mm dia., for 1mm-2mm tubing, galvanized
12402926 | 27.88 | Bolted pull ring for PTFE gasket, 400mm dia., for use with 2mm tubing, electro galvanized
12403010 | 630.2835 | Tube, 400mm dia., 2000mm long, 2mm thick, stainless steel
12403020 | 350.1575 | Tube, 400mm dia., 1000mm long, 2mm thick, stainless steel
12403030 | 197.659 | Tube, 400mm dia., 500mm long, 2mm thick, stainless steel
12403040 | 107.9925 | Tube, 400mm dia., 200mm long, 2mm thick, stainless steel
12403060 | 32.2014 | Weld on end, 400mm dia., 55mm long, 2mm thick, stainless steel
12403110 | 433.9335 | Slip tube, 400mm dia., 1000mm long, 2mm thick, stainless steel
12403120 | 270.963 | Slip tube, 400mm dia., 500mm long, 2mm thick, stainless steel
12403190 | 312.851 | Inspection section, 400mm dia., 2mm thick, stainless steel
12403220 | 750.7115 | Fork 45deg, 400mm dia., 2mm thick, stainless steel
12403230 | 889.4655 | Fork 30deg., 400mm dia., 2mm thick, stainless steel
12403240 | 553.707 | T-Piece, 400mm dia., 2mm thick, stainless steel
12403255 | 928.7355 | Conical fork 30deg., 400/300/300mm dia., 2mm thick, stainless steel
12403256 | 821.3975 | Conical fork 30deg., 400/300/250mm dia., 2mm thick, stainless steel
12403260 | 721.9135 | Symmetrical Y-branch 90deg., 400mm dia., 2mm thick, stainless steel
12403275 | 789.9815 | Conical Y-branch 60deg., 400/300/300mm dia., 2mm thick, stainless steel
12403287 | 933.317 | Conical fork 30deg., 400/350/224mm dia., 2mm thick, stainless steel
12403288 | 824.67 | Conical fork 30deg., 400/350/175mm dia., 2mm thick, stainless steel
12403300 | 142.0265 | Segment 5deg., 400mm dia., 2mm thick, stainless steel
12403310 | 145.299 | Segment 15deg., 400mm dia., 2mm thick, stainless steel
12403320 | 169.5155 | Segment 30deg., 400mm dia., 2mm thick, stainless steel
12403330 | 304.3425 | Segment 45deg., 400mm dia., 2mm thick, stainless steel
12403343 | 261.8 | Elbow 30deg., 400mm dia., R=2D, 2mm thick, stainless steel
12403344 | 425.425 | Elbow 45deg., 400mm dia., R=2D, 2mm thick, stainless steel
12403346 | 583.1595 | Elbow 60deg., 400mm dia., R=2D, 2mm thick, stainless steel
12403349 | 824.67 | Elbow 90deg., 400mm dia., R=2D, 2mm thick, stainless steel
12403383 | 49.6111 | Pull ring for U-shaped gasket, 400mm dia., for 1mm & 2mm tubing, stainless steel
12403505 | 3678.29 | 2-way valve with inner collar, symm., hand, 400mm dia., 2mm thick
12403515 | 3678.29 | 2-way valve with inner collar, assymm., hand, 400mm dia., 2mm thi
12403560 | 593.7408 | Throttle valve, 400mm dia., 2mm thick, stainless steel
12403577 | 905.83 | Throttle valve with seal, 400mm dia., 2mm thick, stainless steel
12403715 | 66.6281 | Blank-off cover, 400mm dia., 2mm thick, stainless steel
12403805 | 1658.503 | Jet cap, 400mm dia., 2mm thick, stainless steel, with welded-on flange connection, 8mm flange acc. to DIN 24154, T2
12403903 | 72.1259 | Quick connect pull ring, 400mm dia., for 1mm-2mm tubing, stainless steel NEW STYLE
12403926 | 51.44 | Bolted pull ring for PTFE gasket, 400mm dia., for use with 2mm tubing, stainless steel
12450060 | 15.97 | Weld on end, 450mm dia., 55mm long, 2mm thick, black steel, unpainted
12451010 | 273.581 | Tube, 450mm dia., 2000mm long, 2mm mild steel
12451020 | 140.063 | Tube, 450mm dia., 1000mm long, 2mm thick, mild steel
12451030 | 72.5186 | Tube, 450mm dia., 500mm long, 2mm thick, mild steel
12451060 | 16.7552 | Weld on end, 450mm dia., 55mm long, 2mm thick, mild steel
12451195 | 274.89 | Cleaning section, 450mm dia., 2mm thick, mild steel
12451220 | 335.104 | Fork 45deg., 450mm dia., 2mm thick, mild steel
12451230 | 412.9895 | Fork 30deg., 450mm dia., 2mm thick, mild steel
12451300 | 62.1775 | Segment 5deg., 450mm dia., 2mm thick, mild steel
12451310 | 62.1775 | Segment 15deg., 450mm dia., 2mm thick, mild steel
12451320 | 73.5658 | Segment 30deg., 450mm dia., 2mm thick, mild steel
12451330 | 157.7345 | Segment 45deg., 450mm dia., 2mm thick, mild steel
12451343 | 172.1335 | Elbow 30deg., 450mm dia., R=2D, 2mm thick, mild steel
12451344 | 248.71 | Elbow 45deg., 450mm dia., R=2D, 2mm thick, mild steel
12451346 | 311.542 | Elbow 60deg., 450mm dia., R=2D, 2mm thick, mild steel
12451349 | 498.729 | Elbow 90deg., 450mm dia., R=2D, 2mm thick, mild steel
12451432 | 59.4286 | Connecting flange, 450mm dia., 2mm thick, mild steel, with loose flange
12452195 | 352.7755 | Cleaning section, 450mm dia., 2mm thick, galvanized
12452383 | 33.264 | Pull ring for U-shaped gasket, 450mm dia., for 1mm & 2mm tubing, galvanized
12452432 | 64.7955 | Connecting flange, 450mm dia., 1.5mm thick, galvanized, with loose flange
12452525 | 583.16 | Air regulator slide gate, 450mm dia., 2mm thick, galvanized
12452805 | 1082.543 | Jet cap, 450mm dia., 2mm thick, galvanized steel, with welded-on flange connection, 8mm flange acc. to DIN 24154, T2
12452850 | 405.1355 | Rain cap, 450mm dia., 2mm thick, galvanized
12453010 | 702.933 | Tube, 450mm dia., 2000mm long, 2mm thick, stainless steel
12453020 | 375.683 | Tube, 450mm dia, 1000mm long, 2mm thick, stainless steel
12453030 | 227.1115 | Tube, 450mm dia., 500mm long, 2mm thick, stainless steel
12453060 | 39.7936 | Weld on end, 450mm dia., 55mm long, 2mm thick, stainless steel
12453110 | 450.0036 | Slip tube, 450mm dia., 1000mm long, 2mm thick, stainless steel
12453120 | 271.8036 | Slip tube, 450mm dia., 500mm long, 2mm thick, stainless steel
12453195 | 519.673 | Cleaning section, 450mm dia., 2mm thick, stainless steel
12453220 | 869.8305 | Fork 45deg., 450mm dia., 2mm thick, stainless steel
12453230 | 946.407 | Fork 30deg., 450mm dia., 2mm thick, stainless steel
12453240 | 620.466 | T-Piece, 450mm dia., 2mm thick, stainless steel
12453255 | 1062.2535 | Conical fork 30deg., 450/350/350mm dia., 2mm thick, stainless steel
12453256 | 951.643 | Conical fork 30deg., 450/350/300mm dia., 2mm thick, stainless steel
12453257 | 1081.8885 | Conical fork 30deg., 450/400/250mm dia., 2mm thick, stainless steel
12453258 | 993.531 | Conical fork 30deg., 450/400/200mm dia., 2mm thick, stainless steel
12453260 | 777.546 | Symmetrical Y-branch 90deg., 450mm dia., 2mm thick, stainless steel
12453275 | 814.198 | Conical Y-branch 60deg., 450/350/350mm dia., 2mm thick, stainless steel
12453300 | 151.1895 | Segment 5deg., 450mm dia., 2mm thick, stainless steel
12453310 | 154.462 | Segment 15deg., 450mm dia., 2mm thick, stainless steel
12453320 | 179.9875 | Segment 30deg., 450mm dia., 2mm thick, stainless steel
12453330 | 355.3935 | Segment 45deg., 450mm dia., 2mm thick, stainless steel
12453343 | 364.5565 | Elbow 30deg., 450mm dia., R=2D, 2mm thick, stainless steel
12453344 | 512.4735 | Elbow 45deg., 450mm dia., R=2D, 2mm thick, stainless steel
12453346 | 769.0375 | Elbow 60deg., 450mm dia., R=2D, 2mm thick, stainless steel
12453349 | 1049.818 | Elbow 90deg., 450mm dia., R=2D, 2mm thick, stainless steel
12453383 | 54.4635 | Pull ring for U-shaped gasket, 450mm dia., for 1mm & 2mm tubing, stainless steel
12453432 | 206.822 | Connecting flange, 450mm dia., 2mm thick, stainless steel, with loose flange
12453715 | 80.6344 | Blank-off cover, 450mm dia., 2mm thick, stainless steel
12453805 | 1943.865 | Jet cap, 450mm dia., 2mm thick, stainless steel, with welded-on flange connection, 8mm flange acc. to DIN 24154, T2
12453850 | 1034.7645 | Rain cap, 450mm dia., 2mm thick, stainless steel
12500060 | 18.06 | Weld on end, 500mm dia., 55mm long, 2mm thick, black steel, unpainted
12501010 | 297.7975 | Tube, 500mm dia., 2000mm long, 2mm thick, mild steel
12501020 | 160.3525 | Tube, 500mm dia., 1000mm long, 2mm thick, mild steel
12501030 | 83.5142 | Tube, 500mm dia., 500mm long, 2mm thick, mild steel
12501060 | 19.1114 | Weld on end, 500mm dia., 55mm long, 2mm thick, mild steel
12501195 | 296.4885 | Cleaning section, 500mm dia., 2mm thick, mild steel
12501220 | 368.4835 | Fork 45deg., 500mm dia., 2mm thick, mild steel
12501230 | 456.1865 | Fork 30deg., 500mm dia., 2mm thick, mild steel
12501300 | 70.9478 | Segment 5deg., 500mm dia., 2mm thick, mild steel
12501310 | 70.9478 | Segment 15deg., 500mm dia., 2mm thick, mild steel
12501320 | 79.7181 | Segment 30deg., 500mm dia., 2mm thick, mild steel
12501330 | 174.097 | Segment 45deg., 500mm dia., 2mm thick, mild steel
12501343 | 198.3135 | Elbow 30deg., 500mm dia., R=2D, 2mm thick, mild steel
12501344 | 280.126 | Elbow 45deg., 500mm dia., R=2D, 2mm thick, mild steel
12501346 | 359.3205 | Elbow 60deg., 500mm dia., R=2D, 2mm thick, mild steel
12501349 | 562.87 | Elbow 90deg., 500mm dia., R=2D, 2mm thick, mild steel
12501432 | 71.0787 | Connecting flange, 500mm dia., 2mm thick, mild steel, with loose flange
12501560 | 681.4044 | Throttle valve without seal, D=500mm, manually operated, mild steel
12502195 | 378.301 | Cleaning section, 500mm dia., 2mm thick, galvanized
12502383 | 39.3645 | Pull ring for U-shaped gasket, 500mm dia., for 1mm & 2mm tubing, galvanized
12502432 | 75.5293 | Connecting flange, 500mm dia., 1.5mm thick, galvanized, with loose flange
12502525 | 653.85 | Air regulator slide gate, 500mm dia., 2mm thick, galvanized
12502805 | 1223.2605 | Jet cap, 500mm dia., 2mm thick, galvanized steel, with welded-on flange connection, 8mm flange acc. to DIN 24154, T2
12502850 | 439.1695 | Rain cap, 500mm dia., 2mm thick, galvanzied
12503010 | 831.8695 | Tube, 500mm dia., 2000mm long, 2mm thick, stainless steel
12503020 | 433.9335 | Tube, 500mm dia., 1000mm long, 2mm thick, stainless steel
12503030 | 259.182 | Tube, 500mm dia., 500mm long, 2mm thick, stainless steel
12503060 | 45.5532 | Weld on end, 500mm dia., 55mm long, 2mm thick, stainless steel
12503195 | 556.9795 | Cleaning section, 500mm dia., 2mm thick, stainless steel
12503220 | 980.441 | Fork 45deg., 500mm dia., 2mm thick, stainless steel
12503230 | 1091.706 | Fork 30deg., 500mm dia., 2mm thick stainless steel
12503240 | 704.242 | T-Piece, 500mm dia., 2mm thick, stainless steel
12503255 | 1441.209 | Conical fork 30deg., 500/400/400mm dia., 2mm thick, stainless steel
12503256 | 1302.455 | Conical fork 30deg., 500/400/350mm dia., 2mm thick, stainless steel
12503257 | 1236.3505 | Conical fork 30deg., 500/450/300mm dia., 2mm thick, stainless steel
12503260 | 833.833 | Symmetrical Y-branch 90deg., 500mm dia., 2mm thick, stainless steel
12503275 | 860.013 | Conical Y-branch 60deg., 500/400/400mm dia., 2mm thick, stainless steel
12503288 | 1263.185 | Conical fork 30deg., 500/450/224mm dia., 2mm thick, stainless steel
12503300 | 166.8975 | Segment 5deg., 500mm dia., 2mm thick, stainless steel
12503310 | 170.8245 | Segment 15deg., 500mm dia., 2mm thick, stainless steel
12503320 | 195.6955 | Segment 30deg., 500mm dia., 2mm thick, stainless steel
12503330 | 390.7365 | Segment 45deg., 500mm dia., 2mm thick, stainless steel
12503343 | 412.9895 | Elbow 30deg., 500mm dia., R=2D, 2mm thick, stainless steel
12503344 | 618.5025 | Elbow 45deg., 500mm dia., R=2D, 2mm thick, stainless steel
12503346 | 829.2515 | Elbow 60deg., 500mm dia., R=2D, 2mm thick, stainless steel
12503349 | 1256.64 | Elbow 90deg., 500mm dia., R=2D, 2mm thick, stainless steel
12503383 | 56.5425 | Pull ring for U-shaped gasket, 500mm dia., for 1mm & 2mm tubing, stainless steel
12503432 | 231.0385 | Connecting flange, 500mm dia., 2mm thick, stainless steel, with loose flange
12503715 | 98.4368 | Blank-off cover, 500mm dia., 2mm thick, stainless steel
12503805 | 2254.098 | Jet cap, 500mm dia., 2mm thick, stainless steel, with welded-on flange connection, 8mm flange acc. to DIN 24154, T2
12503850 | 1161.083 | Rain cap, 500mm dia., 2mm thick, stainless steel
12560060 | 20.16 | Weld on end, 560mm dia., 55mm long, 2mm thick, black steel, unpainted
12561010 | 331.8315 | Tube, 560mm dia., 2000mm long, 2mm thick, mild steel
12561020 | 170.8245 | Tube, 560mm dia., 1000mm long, 2mm thick, mild steel
12561030 | 91.63 | Tube, 560mm dia., 500mm long, 2mm thick, mild steel
12561060 | 21.2058 | Weld on end, 560mm dia., 55mm long, 2mm thick, mild steel
12561195 | 317.4325 | Cleaning section, 560mm dia., 2mm thick, mild steel
12561220 | 426.0795 | Fork 45deg., 560mm dia., 2mm thick, mild steel
12561230 | 522.291 | Fork 30deg., 560mm dia., 2mm thick, mild steel
12561240 | 318.087 | T-Piece, 560mm dia., 2mm thick, mild steel
12561300 | 80.6344 | Segment 5deg., 560mm dia., 2mm thick, mild steel
12561310 | 80.6344 | Segment 15deg., 560mm dia., 2mm thick, mild steel
12561320 | 94.9025 | Segment 30deg., 560mm dia., 2mm thick, mild steel
12561330 | 211.4035 | Segment 45deg., 560mm dia., 2mm thick, mild steel
12561339 | 390.082 | Elbow 90deg., 560mm dia., R=1D, 2mm thick, mild steel
12561343 | 235.62 | Elbow 30deg., 560mm dia., R=2D, 2mm thick, mild steel
12561344 | 329.868 | Elbow 45deg., 560mm dia., R=2D, 2mm thick, mild steel
12561346 | 462.7315 | Elbow 60deg., 560mm dia., R=2D, 2mm thick, mild steel
12561349 | 647.955 | Elbow 90deg., 560mm dia., R-2D, 2mm thick, mild steel
12561432 | 105.7672 | Connecting flange, 560mm dia., 2mm thick, mild steel, with loose flange
12562010 | 519.673 | Tube, 560mm dia., 2000mm long, 2mm thick, galvanized
12562020 | 278.817 | Tube, 560mm dia., 1000mm long, 2mm thick, galvanized
12562030 | 158.389 | Tube, 560mm dia., 500mm long, 2mm thick, galvanized
12562195 | 420.189 | Cleaning section, 560mm dia., 2mm thick, galvanized
12562240 | 360.6295 | T-Piece, 560mm dia., 2mm thick, galvanized
12562300 | 97.1278 | Segment 5deg., 560mm dia., 2mm thick, galvanized
12562310 | 97.1278 | Segment 15deg., 560mm dia., 2mm thick, galvanized
12562320 | 113.883 | Segment 30deg., 560mm dia., 2mm thick, galvanized
12562330 | 246.092 | Segment 45deg., 560mm dia., 2mm thick, mild steel
12562339 | 484.33 | Elbow 90deg., 560mm dia., R=1D, 2mm thick, galvanized
12562383 | 46.1475 | Pull ring for u-shaped gasket, 560mm dia., for 1mm - 2mm tubing, galvanized
12562432 | 112.97 | Connecting flange, 560mm dia., 1.5mm thick, galvanized, with loose flange
12562805 | 1357.433 | Jet cap, 560mm dia., 2mm thick, galvanized steel, with welded-on flange connection, 8mm flange acc. to DIN 24154, T2
12562850 | 475.8215 | Rain cap, 560mm dia., 2mm thick, galvanized
12563010 | 890.7745 | Tube, 560mm dia., 2000mm long, 2mm thick, stainless steel
12563020 | 494.1475 | Tube, 560mm dia., 1000mm long, 2mm thick, stainless steel
12563030 | 301.7245 | Tube, 560mm dia., 500mm long, 2mm thick, stainless steel
12563060 | 51.9673 | Weld on end, 560mm dia., 55mm long, 2mm thick, stainless steel
12563110 | 555.2928 | Slip tube, 560mm dia., 1000mm long, 2mm thick, stainless steel
12563120 | 357.2964 | Slip tube, 560mm dia., 500mm long, 2mm thick, stainless steel
12563195 | 596.904 | Cleaning section, 560mm dia., 2mm thick, stainless steel
12563220 | 1091.706 | Fork 45deg., 560mm dia., 2mm thick, stainless steel
12563230 | 1254.022 | Fork 30deg., 560mm dia., 2mm thick, stainless steel
12563240 | 750.7115 | T-Piece, 560mm dia., 2mm thick, stainless steel
12563300 | 196.35 | Segment 5deg., 560mm dia., 2mm thick, stainless steel
12563310 | 200.277 | Segment 15deg., 560mm dia., 2mm thick, stainless steel
12563320 | 231.0385 | Segment 30deg., 560mm dia., 2mm thick, stainless steel
12563330 | 465.3495 | Segment 45deg., 560mm dia., 2mm thick, stainless steel
12563339 | 827.288 | Elbow 90deg., 560mm dia., R=1D, 2mm thick, stainless steel
12563343 | 531.454 | Elbow 30deg., 560mm dia., R=2D, 2mm thick, stainless steel
12563344 | 759.8745 | Elbow 45deg., 560mm dia., R=2D, 2mm thick, stainless steel
12563346 | 985.677 | Elbow 60deg., 560mm dia., R=2D, 2mm thick, stainless steel
12563349 | 1506.659 | Elbow 90deg., 560mm dia., R=2D, 2mm thick, stainless steel
12563383 | 59.7345 | Pull ring for u-shaped gasket, 560mm dia., for 1mm-2mm tubing, stainless steel
12563432 | 301.7245 | Connecting flange, 560mm dia., 2mm thick, stainless steel, with loose flange
12563715 | 123.046 | Blank-off cover, 560mm dia., 2mm thick, stainless steel
12563805 | 2577.421 | Jet cap, 560mm dia., 2mm thick, stainless steel, with welded-on flange connection, 8mm flange acc. to DIN 24154, T2
12563850 | 1240.2775 | Rain cap, 560mm dia., 2mm thick, stainless steel
12563880 | 880.957 | Exhaust stub, 45 deg., 560mm dia., 2mm thick, stainless steel, with bird screen
12630060 | 22.78 | Weld on end, 630mm dia., 55mm long, 2mm thick, black steel, unpainted
12631010 | 375.683 | Tube, 630mm dia., 2000mm long, 2mm thick, mild steel
12631020 | 194.3865 | Tube, 630mm dia., 1000mm long, 2mm thick, mild steel
12631030 | 103.2801 | Tube, 630mm dia., 500mm long, 2mm thick, mild steel
12631060 | 24.2165 | Weld on end, 630mm dia., 55mm long, 2mm thick, mild steel
12631195 | 344.267 | Cleaning section, 630mm dia., 2mm thick, mild steel
12631220 | 503.965 | Fork 45deg., 630mm dia., 2mm thick, mild steel
12631230 | 556.9795 | Fork 30deg., 630mm dia., 2mm thick, mild steel
12631240 | 360.6295 | T-Piece, 630mm dia., 2mm thick, mild steel
12631300 | 96.7351 | Segment 5deg., 630mm dia., 2mm thick, mild steel
12631310 | 96.7351 | Segment 15deg., 630mm dia., 2mm thick, mild steel
12631320 | 109.3015 | Segment 30deg., 630mm dia., 2mm thick, mild steel
12631330 | 256.564 | Segment 45deg., 630mm dia., 2mm thick, mild steel
12631339 | 456.841 | Elbow 90deg., 630mm dia., R=1D, 2mm thick, mild steel
12631343 | 304.997 | Elbow 30deg., 630mm dia., R=2D, 2mm thick, mild steel
12631344 | 373.065 | Elbow 45deg., 630mm dia., R=2D, 2mm thick, mild steel
12631346 | 551.089 | Elbow 60deg., 630mm dia., R=2D, 2mm thick, mild steel
12631349 | 742.203 | Elbow 90deg., 630mm dia., R=2D, 2mm thick, mild steel
12631432 | 114.4066 | Connecting flange, 630mm dia., 2mm thick, mild steel, with loose flange
12632010 | 583.1595 | Tube, 630mm dia., 2000mm long, 2mm thick, galvanized
12632020 | 299.761 | Tube, 630mm dia., 1000mm long, 2mm thick, galvanized
12632030 | 173.4425 | Tube, 630mm dia., 500mm long., 2mm thick, galvanized
12632195 | 446.369 | Cleaning section, 630mm dia., 2mm thick, galvanized
12632240 | 401.2085 | T-Piece, 630mm dia., 2mm thick, galvanized
12632300 | 115.9774 | Segment 5deg., 630mm dia., 2mm thick, galvanized
12632310 | 115.9774 | Segment 15deg., 630mm dia., 2mm thick, galvanized
12632320 | 131.5545 | Segment 30deg., 630mm dia., 2mm thick, galvanized
12632330 | 297.7975 | Segment 45deg., 630mm dia., 2mm thick, galvanized
12632339 | 558.94 | Elbow 90deg., 630mm dia., R=1D, 2mm thick, galvanized
12632383 | 52.5315 | Pull ring for U-shaped gasket, 630mm dia., for 1mm & 2mm tubing, galvanized
12632432 | 122.52 | Connecting flange, 630mm dia., 1.5mm thick, galvanized, with loose flange
12632805 | 1547.238 | Jet cap, 630mm dia., 2mm thick, galvanized steel, with welded-on flange connection, 8mm flange acc. to DIN 24154, T2
12632850 | 518.364 | Rain cap, 630mm dia., 2mm thick, galvanized
12633010 | 973.896 | Tube, 630mm dia., 2000mm long, 2mm thick, stainless steel
12633020 | 547.8165 | Tube, 630mm dia., 1000mm long, 2mm thick, stainless steel
12633030 | 322.6685 | Tube, 630mm dia., 500mm long, 2mm thick, stainless steel
12633060 | 57.4651 | Weld on end, 630mm dia., 55mm long, 2mm thick, stainless steel
12633110 | 626.4 | Slip tube, 630mm dia., 1000mm long, 2mm thick, stainless steel
12633120 | 383.4 | Slip tube, 630mm dia., 500mm long, 2mm thick, stainless steel
12633195 | 647.3005 | Cleaning section, 630mm dia., 2mm thick, stainless steel
12633220 | 1205.589 | Fork 45deg., 630mm dia., 2mm thick, stainless steel
12633230 | 1335.18 | Fork 30deg, 630mm dia., 2mm thick, stainless steel
12633240 | 814.8525 | T-Piece, 630mm dia., 2mm thick, stainless steel
12633300 | 233.6565 | Segment 5deg., 630mm dia., 2mm thick, stainless steel
12633310 | 238.238 | Segment 15deg., 630mm dia., 2mm thick, stainless steel
12633320 | 267.036 | Segment 30deg., 630mm dia., 2mm thick, stainless steel
12633330 | 555.016 | Segment 45deg., 630mm dia., 2mm thick, stainless steel
12633339 | 914.991 | Elbow 90deg., 630mm dia., R=1D, 2mm thick, stainless steel
12633343 | 627.011 | Elbow 30deg., 630mm dia., R=2D, 2mm thick, stainless steel
12633344 | 904.519 | Elbow 45deg., 630mm dia., R=2D, 2mm thick, stainless steel
12633346 | 1155.847 | Elbow 60deg., 630mm dia., R=2D, 2mm thick, stainless steel
12633349 | 1727.88 | Elbow 90deg., 630mm dia., R=2D, 2mm thick, stainless steel
12633383 | 63.4725 | Pull ring for U-shaped gasket, 630mm dia., for 1mm & 2mm tubing, stainless steel
12633432 | 331.8315 | Connecting flange, 630mm dia., 2mm thick, stainless steel, with loose flange
12633715 | 155.771 | Blank-off cover, 630mm dia., 2mm thick, stainless steel
12633805 | 2932.16 | Jet cap, 630mm dia., 2mm thick, stainless steel, with welded-on flange connection, 8mm flange acc. to DIN 24154, T2
12633850 | 1304.4185 | Rain cap, 630mm dia., 2mm thick, stainless steel
12633880 | 1055.054 | Exhaust stub, 45 deg., 630mm dia., 2mm thick, stainless steel, with bird screen
12712805 | 2340.492 | Jet cap, 710mm dia., 2mm thick, galvanized steel, with welded-on flange connection, 8mm flange acc. to DIN 24154, T2
12713805 | 3953.18 | Jet cap, 710mm dia., 2mm thick, stainless steel, with welded-on flange connection, 8mm flange acc. to DIN 24154, T2
12802805 | 2689.995 | Jet cap, 800mm dia., 2mm thick, galvanized steel, with welded-on flange connection, 8mm flange acc. to DIN 24154, T2
12803805 | 4742.507 | Jet cap, 800mm dia., 2mm thick, stainless steel, with welded-on flange connection, 8mm flange acc. to DIN 24154, T2
13001455 | 60.6067 | Cone, 120/150mm dia., 3mm thick, mild steel
13001456 | 63.0938 | Cone, 120/175mm dia., 3mm thick, mild steel
13001457 | 67.9371 | Cone, 120/200mm dia., 3mm thick, mild steel
13001458 | 70.4242 | Cone, 120/200mm dia., 3mm thick, mild steel
13001460 | 54.978 | Cone, 150/175mm dia., 3mm thick, mild steel
13001461 | 65.5809 | Cone, 150/200mm dia., 3mm thick, mild steel
13001462 | 70.4242 | Cone, 150/250mm dia., 3mm thick, mild steel
13001463 | 80.1108 | Cone, 150/300mm dia., 3mm thick, mild steel
13001465 | 72.9113 | Cone, 175/200mm dia., 3mm thick, mild steel
13001470 | 76.1838 | Cone, 200/250mm dia., 3mm thick, mild steel
13001471 | 81.158 | Cone, 200/300mm dia., 3mm thick, mild steel
13001475 | 87.0485 | Cone, 250/300mm dia., 3mm thick, mild steel
13001480 | 109.956 | Cone, 300/350mm dia., 3mm thick, mild steel
13001481 | 118.9881 | Cone, 300/400mm dia., 3mm thick, mild steel
13001482 | 129.0674 | Cone, 350/400mm dia., 3mm thick, mild steel
13001483 | 140.063 | Cone, 350/450mm dia., 3mm thick, mild steel
13001484 | 103.411 | Cone, 250/350mm dia., 3mm thick, mild steel
13001485 | 153.153 | Cone, 400/450mm dia., 3mm thick, mild steel
13001486 | 162.9705 | Cone, 400/500mm dia., 3mm thick, mild steel
13001487 | 181.2965 | Cone, 450/500mm dia., 3mm thick, mild steel
13001495 | 200.277 | Cone, 450/560mm dia., 3mm thick, mild steel
13001496 | 221.8755 | Cone, 500/560mm dia., 3mm thick, mild steel
13001497 | 253.946 | Cone, 500/630mm dia., 3mm thick, mild steel
13001498 | 286.0165 | Cone, 560/630mm dia., 3mm thick, mild steel
130928 | 4.8048 | Elbow connector, Festo model QSL-B-1/8-8-20
130931 | 5.005 | Elbow connector, Festo model QSL-B-1/4-8-20
130933 | 7.4 | Elbow connector, Festo model QSL-B-3/8-8-10
13120060 | 11 | Weld on end, 120mm dia., 55mm long, 3mm thick, unpainted mild steel
13121010 | 86.0013 | Tube, 120mm dia., 2000mm long, 3mm thick, mild steel
13121020 | 48.433 | Tube, 120mm dia., 1000mm long, 3mm thick, mild steel
13121030 | 28.6671 | Tube, 120mm dia., 500mm long, 3mm thick, mild steel
13121040 | 19.2423 | Tube, 120mm dia., 200mm long, 3mm thick, mild steel
13121050 | 12.9591 | Tube, 120mm dia., 50mm long, 3mm thick, mild steel
13121060 | 11.2574 | Weld on end, 120mm dia., 55mm long, 3mm thick, mild steel
13121190 | 101.9711 | Inspection section, 120mm dia., 3mm thick, mild steel
13121200 | 54.1926 | Inspection port, 120mm dia., 3mm thick, mild steel
13121220 | 86.2631 | Fork 45deg., 120mm dia., 3mm thick, mild steel
13121230 | 102.2329 | Fork 30deg., 120mm dia., 3mm thick, mild steel
13121260 | 103.411 | Symmetrical Y-branch 90deg., 120mm dia., 3mm thick, mild steel
13121300 | 23.6929 | Segment 5deg., 120mm dia., 3mm thick, mild steel
13121310 | 24.3474 | Segment 15deg., 120mm dia., 3mm thick, mild steel
13121320 | 25.7873 | Segment 30deg., 120mm dia., 3mm thick, mild steel
13121330 | 27.6199 | Segment 45deg., 120mm dia., 3mm thick, mild steel
13121343 | 59.0359 | Elbow 30deg., 120mm dia., R=2D, 3mm thick, mild steel
13121344 | 74.2203 | Elbow 45deg., 120mm dia., R=2D, 3mm thick, mild steel
13121346 | 87.3103 | Elbow 60deg., 120mm dia., R=2D, 3mm thick, mild steel
13121349 | 116.3701 | Elbow 90deg., 120mm dia., R=2D, 3mm thick, mild steel
13121400 | 62.7011 | Transition, 120mm dia., 3mm thick, mild steel
13121410 | 90.5828 | Transition 60deg., 120mm dia., 3mm thick, mild steel
13121420 | 82.5979 | Transition 45deg., 120mm dia., 3mm thick, mild steel
13121431 | 43.4588 | Connecting flange, 120mm dia., 3mm thick, mild steel
13141220 | 98.7 | Fork 45deg., 140mm dia., 3mm thick, mild steel
13150060 | 11.26 | Weld on end, 150mm dia., 55mm long, 3mm thick, unpainted mild steel
13151010 | 101.9711 | Tube, 150mm dia., 2000mm long, 3mm thick, mild steel
13151020 | 59.4286 | Tube, 150mm dia., 1000mm long, 3mm thick, mild steel
13151030 | 34.9503 | Tube, 150mm dia., 500mm long, 3mm thick, mild steel
13151040 | 23.1693 | Tube, 150mm dia., 200mm long, 3mm thick, mild steel
13151050 | 15.708 | Tube, 150mm dia., 50mm long, 3mm thick, mild steel
13151060 | 11.6501 | Weld on end, 150mm dia., 55mm long, 3mm thick, mild steel
13151120 | 53.669 | Slip tube, 150mm dia., 500mm long, 3mm thick, mild steel
13151130 | 38.5245 | Slip tube, 150mm dia., 200mm long, 3mm thick, mild steel
13151190 | 107.8616 | Inspection section, 150mm dia., 3mm thick, mild steel
13151200 | 62.0466 | Inspection port, 150mm dia., 3mm thick, mild steel
13151220 | 98.6986 | Fork 45deg., 150mm dia., 3mm thick, mild steel
13151230 | 121.0825 | Fork 30deg., 150mm dia., 3mm thick, mild steel
13151260 | 118.0718 | Symmetrical Y-branch 90deg., 150mm dia., 3mm thick, mild steel
13151300 | 26.18 | Segment 5deg., 150mm dia., 3mm thick, mild steel
13151310 | 26.8345 | Segment 15deg., 150mm dia., 3mm thick, mild steel
13151320 | 27.6199 | Segment 30deg., 150mm dia., 3mm thick, mild steel
13151330 | 31.2851 | Segment 45deg., 150mm dia., 3mm thick, mild steel
13151343 | 69.1152 | Elbow 30deg., 150mm dia., R=2D, 3mm thick, mild steel
13151344 | 85.085 | Elbow 45deg., 150mm dia., R=2D, 3mm thick, mild steel
13151346 | 96.866 | Elbow 60deg., 150mm dia., R=2D, 3mm thick, mild steel
13151349 | 136.7905 | Elbow 90deg., 150mm dia., R=2D, 3mm thick, mild steel
13151359 | 617.1935 | Elbow 90deg., Long sweep, 150mm dia., R=750mm, 3mm thick, mild steel
13151359-US | 617.1935 | Elbow 90deg., Long sweep, 6" dia., 30" CLR, 3mm strong, mild steel
13151400 | 62.7011 | Transition, 150mm dia., 3mm thick, mild steel
13151410 | 106.2908 | Transition 60deg., 150mm dia., 3mm thick, mild steel
13151420 | 102.7565 | Transition 45deg., 150mm dia., 3mm thick, mild steel
13151431 | 47.3858 | Connecting flange, 150mm dia., 3mm thick, mild steel
13151502 | 344.267 | 2-way valve with inner collar, symm., hand, 150mm dia., 3mm thick
13151503 | 586.432 | Two way valve with seal, symm., hand, 150mm dia., 3mm thick, mild steel
13151512 | 344.267 | 2-way valve with inner collar, asymm., hand, 150mm dia., 3mm thick
13151513 | 586.432 | Two way valve with seal, asymm., hand, 150mm dia., 3mm thick, mild steel
13170060 | 12.7 | Weld on end, 175mm dia., 55mm long, 3mm thick, unpainted mild steel
13171010 | 117.5482 | Tube, 175mm dia., 2000mm long, 3mm thick, mild steel
13171020 | 65.0573 | Tube, 175mm dia., 1000mm long, 3mm thick, mild steel
13171030 | 37.8301 | Tube, 175mm dia., 500mm long, 3mm thick, mild steel
13171040 | 25.2637 | Tube, 175mm dia., 200mm long, 3mm thick, mild steel
13171050 | 16.6243 | Tube, 175mm dia., 50mm long, 3mm thick, mild steel
13171060 | 13.09 | Weld on end, 175mm dia., 55mm long, 3mm thick, mild steel
13171120 | 60.6067 | Slip tube, 175mm dia., 500mm long, 3mm thick, mild steel
13171190 | 109.0397 | Inspection section, 175mm dia., 3mm thick, mild steel
13171200 | 66.6281 | Inspection port, 175mm dia., 3mm thick, mild steel
13171220 | 109.5633 | Fork 45deg., 175mm dia., 3mm thick, mild steel
13171230 | 134.1725 | Fork 30deg., 175mm dia., 3mm thick, mild steel
13171260 | 137.445 | Symmetrical Y-branch 90deg., 175mm dia., 3mm thick, mild steel
13171300 | 32.3323 | Segment 5deg., 175mm dia., 3mm thick, mild steel
13171310 | 32.9868 | Segment 15deg., 175mm dia., 3mm thick, mild steel
13171320 | 34.1649 | Segment 30deg., 175mm dia., 3mm thick, mild steel
13171330 | 35.9975 | Segment 45deg., 175mm dia., 3mm thick, mild steel
13171343 | 76.0529 | Elbow 30deg., 175mm dia., R=2D, 3mm thick, mild steel
13171344 | 94.248 | Elbow 45deg., 175mm dia., R=2D, 3mm thick, mild steel
13171346 | 105.7672 | Elbow 60deg., 175mm dia., R=2D, 3mm thick, mild steel
13171349 | 143.99 | Elbow 90deg., 175mm dia., R=2D, 3mm thick, mild steel
13171359 | 908.446 | Elbow 90deg., Long sweep, 175mm dia., R=875mm, 3mm thick , mild steel
13171400 | 87.8339 | Transition, 175mm dia., 3mm thick, mild steel
13171410 | 137.445 | Transition 60deg., 175mm dia., 3mm thick, mild steel
13171420 | 129.7219 | Transition 45deg., 175mm dia., 3mm thick, mild steel
13171431 | 50.1347 | Connecting flange, 175mm dia., 3mm thick, mild steel
13171505 | 426.0795 | 2-way valve with inner collar, symm., hand, 175mm dia., 3mm thick
13171506 | 642.719 | Two way valve with seal, symm., hand, 175mm dia., 3mm thick, mild steel
13171516 | 642.719 | Two way valve with seal, asymm., hand, 175mm dia., 3mm thick, mild steel
13171517 | 426.0795 | 2-way valve with inner collar, assymm., hand, 175mm dia., 3mm thi
13200060 | 13.22 | Weld on end, 200mm dia., 55mm long, 3mm thick, unpainted mild steel
13201010 | 132.209 | Tube, 200mm dia., 2000mm long, 3mm thick, mild steel
13201020 | 73.0422 | Tube, 200mm dia., 1000mm long, 3mm thick, mild steel
13201030 | 42.2807 | Tube, 200mm dia., 500mm long, 3mm thick, mild steel
13201040 | 29.4525 | Tube, 200mm dia., 200mm long, 3mm thick, mild steel
13201050 | 18.0642 | Tube, 200mm dia., 50mm long, 3mm thick, mild steel
13201060 | 13.6136 | Weld on end, 200mm dia., 55mm long, 3mm thick, mild steel
13201120 | 70.1624 | Slip tube, 200mm dia., 500mm long, 3mm thick, mild steel
13201190 | 114.0139 | Inspection section, 200mm dia., 3mm thick, mild steel
13201200 | 84.8232 | Inspection port, 200mm dia., 3mm thick, mild steel
13201220 | 116.501 | Fork 45deg., 200mm dia., 3mm thick, mild steel
13201230 | 151.1895 | Fork 30deg., 200mm dia., 3mm thick, mild steel
13201260 | 170.17 | Symmetrical Y-branch 90deg., 200mm dia., 3mm thick, milds steel
13201300 | 34.6885 | Segment 5deg., 200mm dia., 3mm thick, mild steel
13201310 | 35.7357 | Segment 15deg., 200mm dia., 3mm thick, mild steel
13201320 | 36.7829 | Segment 30deg., 200mm dia., 3mm thick, mild steel
13201330 | 41.4953 | Segment 45deg., 200mm dia., 3mm thick, mild steel
13201343 | 85.085 | Elbow 30deg., 200mm dia., R=2D, 3mm thick, mild steel
13201344 | 103.2801 | Elbow 45deg., 200mm dia., R=2D, 3mm thick, mild steel
13201346 | 126.973 | Elbow 60deg., 200mm dia., R=2D, 3mm thick, mild steel
13201349 | 198.3135 | Elbow 90deg., 200mm dia., R=2D, 3mm thickl, mild steel
13201359 | 908.446 | Elbow 90deg., Long sweep, 200mm dia., R=1000mm, 3mm strong, mild steel
13201359-US | 2042.24 | Elbow 90deg., Long sweep, 8" dia., 40" CLR, 3mm strong, mild steel
13201400 | 89.5356 | Transition, 200mm dia., 3mm thick, mild steel
13201410 | 145.299 | Transition 60deg., 200mm dia., 3mm thick, mild steel
13201420 | 138.754 | Transition 45deg., 200mm dia., 3mm thick, mild steel
13201431 | 52.0982 | Connecting flange, 200mm dia., 3mm thick, mild steel
13201505 | 496.7655 | 2-way valve with inner collar, symm., hand, 200mm dia., 3mm thick
13201506 | 642.719 | Two way valve with seal, symm., hand, 200mm dia., 3mm thick, mild steel
13201516 | 642.719 | Two way valve with seal, asymm., hand, 200mm dia., 3mm thick, mild steel
13201517 | 496.7655 | 2-way valve with inner collar, assymm, hand, 200mm dia., 3mm thic
13221220 | 165.59 | Fork 45deg., 224mm dia., 3mm thick, mild steel
13250060 | 14.01 | Weld on end, 250mm dia., 55mm long, 3mm thick, unpainted mild steel
13251010 | 155.1165 | Tube, 250mm dia., 2000mm long, 3mm thick, mild steel
13251020 | 88.0957 | Tube, 250mm dia., 1000mm long, 3mm thick, mild steel
13251030 | 49.0875 | Tube, 250mm dia., 500mm long, 3mm thick, mild steel
13251040 | 32.9868 | Tube, 250mm dia., 200mm long, 3mm thick, mild steel
13251050 | 20.1586 | Tube, 250mm dia., 50mm long, 3mm thick, mild steel
13251060 | 14.2681 | Weld on end, 250mm dia., 55mm long, 3mm thick, mild steel
13251120 | 78.4091 | Slip tube, 250mm dia., 500mm long, 3mm thick, mild steel
13251190 | 118.9881 | Inspection section, 250mm dia., 3mm thick, mild steel
13251200 | 104.1964 | Inspection port, 250mm dia., 3mm thick, mild steel
13251220 | 165.5885 | Fork 45deg., 250mm dia., 3mm thick, mild steel
13251230 | 215.985 | Fork 30deg., 250mm dia., 3mm thick, mild steel
13251260 | 220.5665 | Symmetrical Y-branch 90deg., 250mm dia., 3mm thick, mild steel
13251300 | 40.0554 | Segment 5deg., 250mm dia., 3mm thick, mild steel
13251310 | 41.7571 | Segment 15deg., 250mm dia., 3mm thick, mild steel
13251320 | 45.5532 | Segment 30deg., 250mm dia., 3mm thick, mild steel
13251330 | 53.5381 | Segment 45deg., 250mm dia., 3mm thick, mild steel
13251343 | 110.2178 | Elbow 30deg., 250mm dia., R=2D, 3mm thick, mild steel
13251344 | 148.5715 | Elbow 45deg., 250mm dia., R=2D, 3mm thick, mild steel
13251346 | 227.1115 | Elbow 60deg., 250mm dia., R=2D, 3mm yhick, mild steel
13251349 | 347.5395 | Elbow 90deg., 250mm dia., R=2D, 3mm thick, mild steel
13251359 | 1225.8785 | Elbow 90deg., Long sweep, 250mm dia., R=1000mm, 3mm strong, mild steel
13251359-US | 2356.61 | Elbow 90deg., Long sweep, 10" dia., 40" CLR, 3mm strong, mild steel
13251400 | 161.6615 | Transition, 250mm dia., 3mm thick, mild steel
13251410 | 185.878 | Transition 60deg., 250mm dia., 3mm thick, mild steel
13251420 | 171.479 | Transition 45deg., 250mm dia., 3mm thick, mild steel
13251431 | 63.6174 | Connecting flange, 250mm dia., 3mm thick, mild steel
13251505 | 663.663 | 2-way valve with inner collar, symm., hand, 250mm dia., 3mm thick
13251506 | 736.3125 | Two way valve with seal, symm., hand, 250mm dia., 3mm thick, mild steel
13251516 | 736.3125 | Two way valve with seal, asymm., hand., 250mm dia., 3mm thick, mild steel
13251517 | 663.663 | 2-way valve with inner collar, assymm., hand, 250mm dia., 3mm thi
13300060 | 15.71 | Weld on end, 300mm dia., 55mm long, 3mm thick, unpainted mild steel
13301010 | 181.2965 | Tube, 300mm dia., 2000mm long, 3mm thick, mild steel
13301020 | 96.2115 | Tube, 300mm dia., 1000mm long, 3mm thick, mild steel
13301030 | 53.5381 | Tube, 300mm dia., 500mm long, 3mm thick, mild steel
13301040 | 34.9503 | Tube, 300mm dia., 200mm long, 3mm thick, mild steel
13301050 | 22.1221 | Tube, 300mm dia., 50mm long, 3mm thick, mild steel
13301060 | 16.2316 | Weld on end, 300mm dia., 55mm long, 3mm thick, mild steel
13301120 | 87.3103 | Slip tube, 300mm dia., 500mm long, 3mm thick, mild steel
13301190 | 121.9988 | Inspection section, 300mm dia., 3mm thick, mild steel
13301200 | 117.2864 | Inspection port, 300mm dia., 3mm thick, mild steel
13301220 | 219.2575 | Fork 45deg., 300mm dia., 3mm thick, mild steel
13301230 | 272.272 | Fork 30deg., 300mm dia., 3mm thick, mild steel
13301260 | 289.9435 | Symmetrical Y-branch 90deg., 300mm dia., 3mm thick, mild steel
13301300 | 46.6004 | Segment 5deg., 300mm dia., 3mm thick, mild steel
13301310 | 48.0403 | Segment 15deg., 300mm dia., 3mm thick, mild steel
13301320 | 53.9308 | Segment 30deg., 300mm dia., 3mm thick, mild steel
13301330 | 64.0101 | Segment 45deg., 300mm dia., 3mm thick, mild steel
13301343 | 124.0932 | Elbow 30deg., 300mm dia., R=2D, 3mm thick, mild steel
13301344 | 191.114 | Elbow 45deg., 300mm dia., R=2D, 3mm thick, mild steel
13301346 | 261.1455 | Elbow 60deg., 300mm dia., R=2D, 3mm thick, mild steel
13301349 | 407.7535 | Elbow 90deg., 300mm dia., R=2D, 3mm thick, mild steel
13301359 | 1809.038 | Elbow 90deg., Long sweep, 300mm dia., R=1200mm, 3mm strong, mild steel
13301400 | 181.2965 | Transition, 300mm dia., 3mm thick, mild steel
13301410 | 208.7855 | Transition 60deg., 300mm dia., 3mm thick, mild steel
13301420 | 198.3135 | Transition 45deg., 300mm dia., 3mm thick, mild steel
13301432 | 42.0189 | Connecting flange, 300mm dia., 3mm thick, mild steel, with loose flange
13301502 | 822.7065
13301503 | 896.0105 | Two way valve with seal, symm., hand, 300mm dia., 3mm thick, mild steel
13301512 | 822.7065
13301513 | 896.0105 | Two way valve with seal, asymm., hand., 300mm dia., 3mm thick, mild steel
13350060 | 17.02 | Weld on end, 350mm dia., 55mm long, 3mm thick, unpainted mild steel
13351010 | 208.131 | Tube, 350mm dia., 2000mm long, 3mm thick, mild steel
13351020 | 107.338 | Tube, 350mm dia., 1000mm long, 3mm thick, mild steel
13351030 | 60.0831 | Tube, 350mm dia., 500mm long, 3mm thick, mild steel
13351040 | 41.4953 | Tube, 350mm dia., 200mm long, 3mm thick, mild steel
13351060 | 17.5406 | Weld on end, 350mm dia., 55mm long, 3mm thick, mild steel
13351190 | 143.3355 | Inspection section, 350mm dia., 3mm thick, mild steel
13351220 | 296.4885 | Fork 45deg., 350mm dia., 3mm thick, mild steel
13351230 | 397.936 | Fork 30deg., 350mm dia., 3mm thick, mild steel
13351300 | 56.1561 | Segment 5deg., 350mm dia., 3mm thick, mild steel
13351310 | 61.6539 | Segment 15deg., 350mm dia., 3mm thick, mild steel
13351320 | 67.9371 | Segment 30deg., 350mm dia., 3mm thick, mild steel
13351330 | 136.136 | Segment 45deg., 350mm dia., 3mm thick, mild steel
13351343 | 134.827 | Elbow 30deg., 350mm dia., R=2D, 3mm thick, mild steel
13351344 | 201.586 | Elbow 45deg., 350mm dia., R=2D, 3mm thick, mild steel
13351346 | 271.6175 | Elbow 60deg., 350mm dia., R=2D, 3mm thick, mild steel
13351349 | 421.498 | Elbow 90deg., 350mm dia., R=2D, 3mm thick, mild steel
13351432 | 48.0403 | Connecting flange, 350mm dia., 3mm thick, mild steel, with loose flange
13351505 | 1773.695 | 2-way valve with inner collar, symm., hand, 350mm dia., 3mm thick
13351515 | 1773.695 | 2-way valve with inner collar, assymm., hand, 350mm dia., 3mm thi
13400060 | 18.72 | Weld on end, 400mm dia., 55mm long, 3mm thick, unpainted mild steel
13401010 | 272.272 | Tube, 400mm dia., 2000mm long, 3mm thick, mild steel
13401020 | 140.063 | Tube, 400mm dia., 1000mm long, 3mm thick, mild steel
13401030 | 77.231 | Tube, 400mm dia., 500mm long, 3mm thick, mild steel
13401040 | 45.5532 | Tube, 400mm dia., 200mm long, 3mm thick, mild steel
13401060 | 19.2423 | Weld on end, 400mm dia., 55mm long, 3mm thick, mild steel
13401190 | 155.771 | Inspection section, 400mm dia., 3mm thick, mild steel
13401220 | 414.953 | Fork 45deg., 400mm dia., 3mm thick, mild steel
13401230 | 494.802 | Fork 30deg., 400mm dia., 3mm thick, mild steel
13401300 | 64.7955 | Segment 5deg., 400mm dia., 3mm thick, mild steel
13401310 | 69.1152 | Segment 15deg., 400mm dia., 3mm thick, mild steel
13401320 | 87.703 | Segment 30deg., 400mm dia., 3mm thick, mild steel
13401330 | 166.8975 | Segment 45deg., 400mm dia., 3mm thick, mild steel
13401343 | 151.844 | Elbow 30deg., 400mm dia., R=2D, 3mm thick, mild steel
13401344 | 246.7465 | Elbow 45deg., 400mm dia., R=2D, 3mm thick, mild steel
13401346 | 335.104 | Elbow 60deg., 400mm dia., R=2D, 3mm thick, mild steel
13401349 | 471.24 | Elbow 90deg., 400mm dia., R=2D, 3mm thick, mild steel
13401432 | 57.7269 | Connecting flange, 400mm dia., 3mm thick, mild steel, with loose flange
13401505 | 2031.568 | 2-way valve with inner collar, symm., hand, 400mm dia., 3mm thick
13401515 | 2031.568 | 2-way valve with inner collar, assymm., hand, 400mm dia., 3mm thi
13450060 | 21.34 | Weld on end, 450mm dia., 55mm long, 3mm thick, unpainted mild steel
13451010 | 339.6855 | Tube, 450mm dia., 2000mm long, 3mm thick, mild steel
13451020 | 175.406 | Tube, 450mm dia., 1000mm long, 3mm thick, mild steel
13451030 | 91.1064 | Tube, 450mm dia., 500mm long, 3mm thick, mild steel
13451060 | 22.1221 | Weld on end, 450mm dia., 55mm long, 3mm thick, mild steel
13451220 | 486.948 | Fork 45deg., 450mm dia., 3mm thick, mild steel
13451230 | 604.1035 | Fork 30deg., 450mm dia., 3mm thick, mild steel
13451300 | 79.1945 | Segment 5deg., 450mm dia., 3mm thick, mild steel
13451310 | 83.776 | Segment 15deg., 450mm dia., 3mm thick, mild steel
13451320 | 91.1064 | Segment 30deg., 450mm dia., 3mm thick, mild steel
13451330 | 193.732 | Segment 45deg., 450mm dia., 3mm thick, mild steel
13451343 | 196.35 | Elbow 30deg., 450mm dia., R=2D, 3mm thick, mild steel
13451344 | 281.435 | Elbow 45deg., 450mm dia., R=2D, 3mm thick, mild steel
13451346 | 379.61 | Elbow 60deg., 450mm dia., R=2D, 3mm thick, mild steel
13451349 | 579.2325 | Elbow 90deg., 450mm dia., R=2D, 3mm thick, mild steel
13451432 | 66.4972 | Connecting flange, 450mm dia., 3mm thick, mild steel, with loose flange
13500060 | 23.82 | Weld on end, 500mm dia., 55mm long, 3mm thick, unpainted mild steel
13501010 | 382.8825 | Tube, 500mm dia., 2000mm long, 3mm thick, mild steel
13501020 | 198.968 | Tube, 500mm dia., 1000mm long, 3mm thick, mild steel
13501030 | 107.9925 | Tube, 500mm dia., 500mm long, 3mm thick, mild steel
13501060 | 24.6092 | Weld on end, 500mm dia., 55mm long, 3mm thick, mild steel
13501220 | 538.6535 | Fork 45deg., 500mm dia., 3mm thick, mild steel
13501230 | 664.972 | Fork 30deg., 500mm dia., 3mm thick, mild steel
13501300 | 84.1687 | Segment 5deg., 500mm dia., 3mm thick, mild steel
13501310 | 89.5356 | Segment 15deg., 500mm dia., 3mm thick, mild steel
13501320 | 103.1492 | Segment 30deg., 500mm dia., 3mm thick, mild steel
13501330 | 213.367 | Segment 45deg., 500mm dia., 3mm thick, mild steel
13501343 | 228.4205 | Elbow 30deg., 500mm dia., R=2D, 3mm thick, mild steel
13501344 | 330.5225 | Elbow 45deg., 500mm dia., R=2D, 3mm thick, mild steel
13501346 | 428.6975 | Elbow 60deg., 500mm dia., R=2D, 3mm thick, mild steel
13501349 | 677.4075 | Elbow 90deg., 500mm dia., R=2D, 3mm thick, mild steel
13501432 | 79.1945 | Connecting flange, 500mm dia., 3mm thick, mild steel, with loose flange
13560060 | 26.83 | Weld on end, 560mm dia., 55mm long, 3mm thick, unpainted mild steel
13561010 | 438.515 | Tube, 560mm dia., 2000mm long, 3mm thick, mild steel
13561020 | 228.4205 | Tube, 560mm dia., 1000mm long, 3mm thick, mild steel
13561030 | 121.8679 | Tube, 560mm dia., 500mm long, 3mm thick, mild steel
13561060 | 27.7508 | Weld on end, 560mm dia., 55mm long, 3mm thick, mild steel
13561220 | 623.084 | Fork 45deg., 560mm dia., 3mm thick, mild steel
13561230 | 764.456 | Fork 30deg., 560mm dia., 3mm thick, mild steel
13561300 | 102.2329 | Segment 5deg., 560mm dia., 3mm thick, mild steel
13561310 | 108.5161 | Segment 15deg., 560mm dia., 3mm thick, mild steel
13561320 | 121.6061 | Segment 30deg., 560mm dia., 3mm thick, mild steel
13561330 | 257.2185 | Segment 45deg., 560mm dia., 3mm thick, mild steel
13561343 | 276.8535 | Elbow 30deg., 560mm dia., R=2D, 3mm thick, mild steel
13561344 | 397.2815 | Elbow 45deg., 560mm dia., R=2D, 3mm thick, mild steel
13561346 | 544.544 | Elbow 60deg., 560mm dia., R=2D, 3mm thick, mild steel
13561349 | 711.4415 | Elbow 90deg., 560mm dia., R=2D, 3mm thick, mild steel
13561432 | 152.4985 | Connecting flange, 560mm dia., 3mm thick, mild steel, with loose flange
13630060 | 31.15 | Weld on end, 630mm dia., 55mm long, 3mm thick, unpainted mild steel
13631010 | 494.1475 | Tube, 630mm dia., 2000mm long, 3mm thick, mild steel
13631020 | 257.2185 | Tube, 630mm dia., 1000mm long, 3mm thick, mild steel
13631030 | 138.754 | Tube, 630mm dia., 500mm long, 3mm thick, mild steel
13631060 | 31.9396 | Weld on end, 630mm dia., 55mm long, 3mm thick, mild steel
13631220 | 735.658 | Fork 45deg., 630mm dia., 3mm thick, mild steel
13631230 | 817.4705 | Fork 30deg., 630mm dia., 3mm thick, mild steel
13631300 | 118.5954 | Segment 5deg., 630mm dia., 3mm thick, mild steel
13631310 | 125.664 | Segment 15deg., 630mm dia., 3mm thick, mild steel
13631320 | 141.372 | Segment 30deg., 630mm dia., 3mm thick, mild steel
13631330 | 308.924 | Segment 45deg., 630mm dia., 3mm thick, mild steel
13631343 | 327.9045 | Elbow 30deg., 630mm dia., R=2D, 3mm thick, mild steel
13631344 | 483.021 | Elbow 45deg., 630mm dia., R=2D, 3mm thick, mild steel
13631346 | 621.775 | Elbow 60deg., 630mm dia., R=2D, 3mm thick, mild steel
13631349 | 901.2465 | Elbow 90deg., 630mm dia., R=2D, 3mm thick, mild steel
13631432 | 173.4425 | Connecting flange, 630mm dia., 3mm thick, mild steel, with loose flange
17121040 | 108.7779
17121310 | 65.5809 | Cast iron segment 15deg., 120mm dia.
17121320 | 83.2524 | Cast iron segment 30deg., 120mm dia.
17121705 | 10.6029
17122382 | 16.1007 | Split clamping ring, 120mm dia.
17151040 | 117.4173
17151300 | 65.5809 | Cast iron segment 5deg., 150mm dia.
17151310 | 74.613 | Cast iron segment 15deg., 150mm dia.
17151320 | 83.2524 | Cast iron segment 30deg., 150mm dia.
17151330 | 92.2845 | Cast iron segment 45deg., 150mm dia.
17151705 | 10.6029
17152382 | 18.5878 | Split clamping ring, 150mm dia.
17201040 | 210.749
17201300 | 92.2845 | Cast iron segment 5deg., 200mm dia.
17201310 | 100.9239 | Cast iron segment 15deg., 200mm dia.
17201320 | 109.5633 | Cast iron segment 30deg., 200mm dia.
17201330 | 136.136 | Cast iron segment 45deg., 200mm dia.
17201705 | 12.0428
17202382 | 20.0277 | Split clamping ring, 200mm dia.
17251040 | 223.1845
17251300 | 109.5633 | Cast iron segment 5deg., 250mm dia.
17251310 | 118.4645 | Cast iron segment 15deg., 250mm dia.
17251320 | 189.1505 | Cast iron segment 30deg., 250mm dia.
17251330 | 212.058 | Cast iron segment 45deg., 250mm dia.
17251705 | 12.5664 | Angle flange split, 250mm dia.
17252382 | 23.1693 | Split clamping ring, 250mm dia.
17301040 | 292.5615 | Cast iron pipe, 300mm dia.
17301300 | 114.0139 | Cast iron segment 5deg., 300mm dia.
17301310 | 136.136 | Cast iron segment 15deg., 300mm dia.
17301320 | 212.058 | Cast iron segment 30deg., 300mm dia.
17301330 | 224.4935 | Cast iron segment 45deg., 300mm dia.
17301705 | 14.0063 | Angle flange split, 300mm dia.
17302382 | 25.7873 | Split clamping ring, 300mm dia.
20351715 | 43.3279 | Loose flange for slip tubes to set ring seal with loose flange connection, 350mm dia., mild steel, 6mm thick
20352715 | 54.0617 | Loose flange for slip tubes to set ring seal with loose flange connection, 350mm dia., galvanized steel, 6mm thick
20353715 | 84.8232 | Loose flange for slip tubes to set ring seal with loose flange connection, 350mm dia., stainless steel, 6mm thick
20356117 | 31.8087 | Ring seal for slip tubes with loose flange connection, 350mm dia., Perbunan (NBR)
20357117 | 55.3707 | Ring seal for slip tubes with loose flange connection, 350mm dia., Silicone (SI)
203581175 | 34.4267 | Ring seal for slip tubes with loose flange connection, 350mm dia., Keltan (EPDM)
20359117 | 120.428 | Ring seal for slip tubes with loose flange connection, 350mm dia., Viton (FKM)
20401715 | 48.9566 | Loose flange for slip tubes to set ring seal with loose flange connection, 400mm dia., mild steel, 6mm thick
20402715 | 61.1303 | Loose flange for slip tubes to set ring seal with loose flange connection, 400mm dia., galvanized steel, 6mm thick
20403715 | 94.3789 | Loose flange for slip tubes to set ring seal with loose flange connection, 400mm dia., stainless steel, 6mm thick
20406117 | 31.8087 | Ring seal for slip tubes with loose flange connection, 400mm dia., Perbunan (NBR)
20407117 | 57.596 | Ring seal for slip tubes with loose flange connection, 400mm dia., Silicone (SI)
204081175 | 35.343 | Ring seal for slip tubes with loose flange connection, 400mm dia., Keltan (EPDM)
20409117 | 137.445 | Ring seal for slip tubes with loose flange connection, 400mm dia., Viton (FKM)
20451715 | 54.0617 | Loose flange for slip tubes to set ring seal with loose flange connection, 450mm dia., mild steel, 6mm thick
20452715 | 68.068 | Loose flange for slip tubes to set ring seal with loose flange connection, 450mm dia., galvanized steel, 6mm thick
20453715 | 107.2071 | Loose flange for slip tubes to set ring seal with loose flange connection, 450mm dia., stainless steel, 6mm thick
20456117 | 35.4739 | Ring seal for slip tubes with loose flange connection, 450mm dia., Perbunan (NBR)
20457117 | 62.7011 | Ring seal for slip tubes with loose flange connection, 450mm dia., Silicone (SI)
204581175 | 38.2228 | Ring seal for slip tubes with loose flange connection, 450mm dia., Keltan (EPDM)
20459117 | 154.462 | Ring seal for slip tubes with loose flange connection, 450mm dia., Viton (FKM)
20501715 | 65.5809 | Loose flange for slip tubes to set ring seal with loose flange connection, 500mm dia., mild steel, 6mm thick
20502715 | 82.467 | Loose flange for slip tubes to set ring seal with loose flange connection, 500mm dia., galvanized steel, 6mm thick
20503715 | 117.81 | Loose flange for slip tubes to set ring seal with loose flange connection, 500mm dia., stainless steel, 6mm thick
20506117 | 37.8301 | Ring seal for slip tubes with loose flange connection, 500mm dia., Perbunan (NBR)
20507117 | 68.4607 | Ring seal for slip tubes with loose flange connection, 500mm dia., Silicone (SI)
205081175 | 40.4481 | Ring seal for slip tubes with loose flange connection, 500mm dia., Keltan (EPDM)
20509117 | 171.479 | Ring seal for slip tubes with loose flange connection, 500mm dia., Viton (FKM)
20561715 | 109.8251 | Loose flange for slip tubes to set ring seal with loose flange connection, 560mm dia., mild steel, 8mm thick
20562715 | 132.209 | Loose flange for slip tubes to set ring seal with loose flange connection, 560mm dia., galvanized steel, 8mm thick
20563715 | 218.603 | Loose flange for slip tubes to set ring seal with loose flange connection, 560mm dia., stainless steel, 8mm thick
20566117 | 41.2335 | Ring seal for slip tubes with loose flange connection, 560mm dia., Perbunan (NBR)
20567117 | 75.1366 | Ring seal for slip tubes with loose flange connection, 560mm dia., Silicone (SI)
205681175 | 43.5897 | Ring seal for slip tubes with loose flange connection, 560mm dia., Keltan (EPDM)
20569117 | 193.0775 | Ring seal for slip tubes with loose flange connection, 560mm dia., Viton (FKM)
20631715 | 122.5224 | Loose flange for slip tubes to set ring seal with loose flange connection, 630mm dia., mild steel, 8mm thick
20632715 | 146.608 | Loose flange for slip tubes to set ring seal with loose flange connection, 630mm dia., galvanized steel, 8mm thick
20633715 | 243.474 | Loose flange for slip tubes to set ring seal with loose flange connection, 630mm dia., stainless steel, 8mm thick
20636117 | 45.5532 | Ring seal for slip tubes with loose flange connection, 630mm dia., Perbunan (NBR)
20637117 | 82.9906 | Ring seal for slip tubes with loose flange connection, 630mm dia., Silicone (SI)
206381175 | 47.9094 | Ring seal for slip tubes with loose flange connection, 630mm dia., Keltan (EPDM)
20639117 | 215.985 | Ring seal for slip tubes with loose flange connection, 630mm dia., Viton (FKM)
20711715 | 163.625 | Loose flange for slip tubes to set ring seal with loose flange connection, 710mm dia., mild steel, 8mm thick
20712715 | 214.0215 | Loose flange for slip tubes to set ring seal with loose flange connection, 710mm dia., galvanized steel, 8mm thick
20713715 | 288.6345 | Loose flange for slip tubes to set ring seal with loose flange connection, 710mm dia., stainless steel, 8mm thick
20716117 | 49.0875 | Ring seal for slip tubes with loose flange connection, 710mm dia., Perbunan (NBR)
20717117 | 91.1064 | Ring seal for slip tubes with loose flange connection, 710mm dia., Silicone (SI)
207181175 | 51.4437 | Ring seal for slip tubes with loose flange connection, 710mm dia., Keltan (EPDM)
20719117 | 241.5105 | Ring seal for slip tubes with loose flange connection, 710mm dia., Viton (FKM)
20801715 | 198.3135 | Loose flange for slip tubes to set ring seal with loose flange connection, 800mm dia., mild steel, 8mm thick
20802715 | 266.3815 | Loose flange for slip tubes to set ring seal with loose flange connection, 800mm dia., galvanized steel, 8mm thick
20803715 | 337.0675 | Loose flange for slip tubes to set ring seal with loose flange connection, 800mm dia., stainless steel, 8mm thick
20806117 | 60.4758 | Ring seal for slip tubes with loose flange connection, 800mm dia., Perbunan (NBR)
20807117 | 108.9088 | Ring seal for slip tubes with loose flange connection, 800mm dia., Silicone (SI)
208081175 | 56.0252 | Ring seal for slip tubes with loose flange connection, 800mm dia., Keltan (EPDM)
20809117 | 258.5275 | Ring seal for slip tubes with loose flange connection, 800mm dia., Viton (FKM)
21001480 | 84.1687 | Cone, 300/350mm dia., 1.5mm thick, mild steel, with loose flange connection on diameters larger than 300mm, 8mm flange acc. to DIN 24154, T2
21001481 | 92.8081 | Cone, 300/400mm dia., 1.5mm thick, mild steel, with loose flange connection on diameters larger than 300mm, 8mm flange acc. to DIN 24154, T2
21001482 | 154.462 | Cone, 350/400mm dia., 1.5mm thick, mild steel, with loose flange connection, 8mm flange acc. to DIN 24154, T2
21001483 | 158.389 | Cone, 350/450mm dia., 1.5mm thick, mild steel, with loose flange connection, 8mm flange acc. to DIN 24154, T2
21001485 | 172.788 | Cone, 400/450mm dia., 1.5mm thick, mild steel, with loose flange connection, 8mm flange acc. to DIN 24154, T2
21001486 | 188.496 | Cone, 400/500mm dia., 1.5mm thick, mild steel, with loose flange connection, 8mm flange acc. to DIN 24154, T2
21001487 | 196.35 | Cone, 450/500mm dia., 1.5mm thick, mild steel, with loose flange connection, 8mm flange acc. to DIN 24154, T2
21002480 | 103.9346 | Cone, 300/350mm dia., 1.5mm thick, galvanized steel, with loose flange connection on diameters larger than 300mm, 8mm flange acc. to DIN 24154, T2
21002481 | 114.7993 | Cone, 300/400mm dia., 1.5mm thick, galvanized steel, with loose flange connection on diameters larger than 300mm, 8mm flange acc. to DIN 24154, T2
21002482 | 191.7685 | Cone, 300/400mm dia., 1.5mm thick, galvanized steel, with loose flange connection on diameters larger than 300mm, 3/8" flange acc. to DIN 24154, T2
21002483 | 197.659 | Cone, 350/450mm dia., 1.5mm thick, galvanized steel, with loose flange connection, 8mm flange acc. to DIN 24154, T2
21002485 | 215.3305 | Cone, 400/450mm dia., 1.5mm thick, galvanized steel, with loose flange connection, 8mm flange acc. to DIN 24154, T2
21002486 | 233.6565 | Cone, 400/500mm dia., 1.5mm thick, galvanized steel, with loose flange connection, 8mm flange acc. to DIN 24154, T2
21002487 | 241.5105 | Cone, 450/500mm dia., 1.5mm thick, galvanized steel, with loose flange connection, 8mm flange acc. to DIN 24154, T2
21003480 | 116.8937 | Cone, 300/350mm dia., 1.5mm thick, stainless steel, with loose flange connection on diameters larger than 300mm, 8mm flange acc. to DIN 24154, T2
21003481 | 126.7112 | Cone, 300/400mm dia., 1.5mm thick, stainless steel, with loose flange connection on diameters larger than 300mm, 8mm flange acc. to DIN 24154, T2
21003482 | 264.418 | Cone, 350/400mm dia., 1.5mm thick, stainless steel, with loose flange connection, 8mm flange acc. to DIN 24154, T2
21003483 | 276.8535 | Cone, 350/450mm dia., 1.5mm thick, stainless steel, with loose flange connection, 8mm flange acc. to DIN 24154, T2
21003485 | 306.9605 | Cone, 400/450mm dia., 1.5mm thick, stainless steel, with loose flange connection, 8mm flange acc. to DIN 24154, T2
21003486 | 323.9775 | Cone, 400/500mm dia., 1.5mm thick, stainless steel, with loose flange connection, 8mm flange acc. to DIN 24154, T2
21003487 | 348.194 | Cone, 450/500mm dia., 1.5mm thick, stainless steel, with loose flange connection, 8mm flange acc. to DIN 24154, T2
21351010 | 139.4085 | Tube, 350mm dia., 2000mm long, 1mm thick, mild steel, with loose flange connections, 8mm flange acc. to DIN 24154, T2
21351020 | 99.7458 | Tube, 350mm dia., 1000mm long, 1mm thick, mild steel, with loose flange connections, 8mm flange acc. to DIN 24154, T2
21351030 | 75.922 | Tube, 350mm dia., 500mm long, 1mm thick, mild steel, with loose flange connections, 8mm flange acc. to DIN 24154, T2
21351110 | 124.0932 | Slip tube, 350mm dia., 1000mm long, 1.5mm thick, mild steel, with loose flange connection, 8mm flange acc. to DIN 24154, T2
21351195 | 284.7075 | Cleaning section, 350mm dia., 1.5mm thick, mild steel, with loose flange connections, 8mm flange acc. to DIN 24154, T2
21351230 | 301.7245 | Fork 30deg., 350mm dia., 1.5mm thick, mild steel, with loose flange connections, 8mm flange acc. to DIN 24154, T2
21351240 | 246.7465 | T-Piece, 350mm dia., 1.5mm thick, mild steel,with loose flange connections, 8mm flange acc. to DIN 24154, T2
21351255 | 340.34 | Conical fork 30deg., 350/250/250mm dia., 1.5mm thick, mild steel, with loose flange connections, 8mm flange acc. to DIN 24154, T2
21351275 | 304.997 | Conical Y-branch 60deg., 350/250/250mm dia., 1.5mm thick, mild steel, with loose flange connection on diameters larger than 300mm, 8mm flange acc. to DIN 24154, T2
21351320 | 91.3682 | Segment 30deg., 350mm dia., 1.5mm thick, mild steel, with loose flange connections, 8mm flange acc. to DIN 24154, T2
21351330 | 142.0265 | Segment 45deg., 350mm dia., 1.5mm thick, mild steel, with loose flange connections, 8mm flange acc. to DIN 24154, T2
21351339 | 276.199 | Elbow 90deg., 350mm dia., R=1D, 1.5mm thick, mild steel, with loose flange connections, 8mm flange acc. to DIN 24154, T2
21352010 | 198.3135 | Tube, 350mm dia., 2000mm long, 1mm thick, galvanized steel, with loose flange connections, 8mm flange acc. to DIN 24154, T2
21352020 | 139.4085 | Tube, 350mm dia., 1000mm long, 1mm thick, galvanized steel, with loose flange connections, 8mm flange acc. to DIN 24154, T2
21352030 | 103.411 | Tube, 350mm dia., 500mm long, 1mm thick, galvanized steel, with loose flange connections, 8mm flange acc. to DIN 24154, T2
21352110 | 170.17 | Slip tube, 350mm dia., 1000mm long, 1.5mm thick, galvanized steel, with loose flange connection, 8mm flange acc. to DIN 24154, T2
21352195 | 357.357 | Cleaning section, 350mm dia., 1.5mm thick, galvanized steel, with loose flange connections, 8mm flange acc. to DIN 24154, T2
21352230 | 374.374 | Fork 30deg., 350mm dia., 1.5mm thick, galvanized steel, with loose flange connections, 8mm flange acc. to DIN 24154, T2
21352240 | 296.4885 | T-Piece, 350mm dia., 1.5mm thick, galvanized steel,with loose flange connections, 8mm flange acc. to DIN 24154, T2
21352255 | 402.5175 | Conical fork 30deg., 350/250/250mm dia., 1.5mm thick, galvanized steel, with loose flange connections, 8mm flange acc. to DIN 24154, T2
21352275 | 339.6855 | Conical Y-branch 60deg., 350/250/250mm dia., 1.5mm thick, galvanized steel, with loose flange connection on diameters larger than 300mm, 8mm flange acc. to DIN 24154, T2
21352320 | 115.9774 | Segment 30deg., 350mm dia., 1.5mm thick, galvanized steel, with loose flange connections, 8mm flange acc. to DIN 24154, T2
21352330 | 178.6785 | Segment 45deg., 350mm dia., 1.5mm thick, galvanized steel, with loose flange connections, 8mm flange acc. to DIN 24154, T2
21352339 | 320.0505 | Elbow 90deg., 350mm dia., R=1D, 1.5mm thick, galvanized steel, with loose flange connections, 8mm flange acc. to DIN 24154, T2
21352880 | 352.121 | Exhaust stub, 45 deg., 350mm dia. 1.5mm thick, galvanized, with bird screen, with loose flange connections, 8mm flange acc. to DIN 24154, T2
21353010 | 362.593 | Tube, 350mm dia., 2000mm long, 1mm thick, stainless steel, with loose flange connections, 8mm flange acc. to DIN 24154, T2
21353020 | 235.62 | Tube, 350mm dia., 1000mm long, 1mm thick, stainless steel, with loose flange connections, 8mm flange acc. to DIN 24154, T2
21353030 | 156.4255 | Tube, 350mm dia., 500mm long, 1mm thick, stainless steel, with loose flange connections, 8mm flange acc. to DIN 24154, T2
21353110 | 297.143 | Slip tube, 350mm dia., 1000mm long, 1mm thick, stainless steel, with loose flange connection, 8mm flange acc. to DIN 24154, T2
21353195 | 521.6365 | Cleaning section, 350mm dia., 1.5mm thick, stainless steel, with loose flange connections, 8mm flange acc. to DIN 24154, T2
21353230 | 613.2665 | Fork 30deg., 350mm dia., 1.5mm thick, stainless steel, with loose flange connections, 8mm flange acc. to DIN 24154, T2
21353240 | 418.88 | T-Piece, 350mm dia., 1.5mm thick, stainless steel,with loose flange connections, 8mm flange acc. to DIN 24154, T2
21353255 | 697.697 | Conical fork 30deg., 350/250/250mm dia., 1.5mm thick, stainless steel, with loose flange connections, 8mm flange acc. to DIN 24154, T2
21353275 | 633.556 | Conical Y-branch 60deg., 350/250/250mm dia., 1.5mm thick, stainless steel, with loose flange connection on diameters larger than 300mm, 8mm flange acc. to DIN 24154, T2
21353320 | 176.715 | Segment 30deg., 350mm dia., 1.5mm thick, stainless steel, with loose flange connections, 8mm flange acc. to DIN 24154, T2
21353330 | 272.272 | Segment 45deg., 350mm dia., 1.5mm thick, stainless steel, with loose flange connections, 8mm flange acc. to DIN 24154, T2
21353339 | 515.746 | Elbow 90deg., 350mm dia., R=1D, 1.5mm thick, stainless steel, with loose flange connections, 8mm flange acc. to DIN 24154, T2
21353880 | 479.094 | Exhaust stub, 45 deg., 350mm dia. 1.5mm thick, stainless steel, with bird screen, with loose flange connections, 8mm flange acc. to DIN 24154, T2
21401010 | 188.496 | Tube, 400mm dia., 2000mm long, 1mm thick, mild steel, with loose flange connections, 8mm flange acc. to DIN 24154, T2
21401020 | 117.2864 | Tube, 400mm dia., 1000mm long, 1mm thick, mild steel, with loose flange connections, 8mm flange acc. to DIN 24154, T2
21401030 | 87.5721 | Tube, 400mm dia., 500mm long, 1mm thick, mild steel, with loose flange connections, 8mm flange acc. to DIN 24154, T2
21401110 | 153.8075 | Slip tube, 400mm dia., 1000mm long, 1.5mm thick, mild steel, with loose flange connection, 8mm flange acc. to DIN 24154, T2
21401195 | 306.306 | Cleaning section, 400mm dia., 1.5mm thick, mild steel, with loose flange connections, 8mm flange acc. to DIN 24154, T2
21401230 | 379.61 | Fork 30deg., 400mm dia., 1.5mm thick, mild steel, with loose flange connections, 8mm flange acc. to DIN 24154, T2
21401240 | 289.289 | T-Piece, 400mm dia., 1.5mm thick, mild steel,with loose flange connections, 8mm flange acc. to DIN 24154, T2
21401255 | 398.5905 | Conical fork 30deg., 400/300/300mm dia., 1.5mm thick, mild steel, with loose flange connections, 8mm flange acc. to DIN 24154, T2
21401275 | 332.486 | Conical Y-branch 60deg., 400/300/300mm dia., 1.5mm thick, mild steel, with loose flange connection on diameters larger than 300mm, 8mm flange acc. to DIN 24154, T2
21401320 | 101.7093 | Segment 30deg., 400mm dia., 1.5mm thick, mild steel, with loose flange connections, 8mm flange acc. to DIN 24154, T2
21401330 | 162.9705 | Segment 45deg., 400mm dia., 1.5mm thick, mild steel, with loose flange connections, 8mm flange acc. to DIN 24154, T2
21401339 | 329.868 | Elbow 90deg., 400mm dia., R=1D, 1.5mm thick, mild steel, with loose flange connections, 8mm flange acc. to DIN 24154, T2
21402010 | 249.3645 | Tube, 400mm dia., 2000mm long, 1mm thick, galvanized steel, with loose flange connections, 8mm flange acc. to DIN 24154, T2
21402020 | 161.007 | Tube, 400mm dia., 1000mm long, 1mm thick, galvanized steel, with loose flange connections, 8mm flange acc. to DIN 24154, T2
21402030 | 117.9409 | Tube, 400mm dia., 500mm long, 1mm thick, galvanized steel, with loose flange connections, 8mm flange acc. to DIN 24154, T2
21402110 | 205.513 | Slip tube, 400mm dia., 1000mm long, 1.5mm thick, galvanized steel, with loose flange connection, 8mm flange acc. to DIN 24154, T2
21402195 | 384.846 | Cleaning section, 400mm dia., 1.5mm thick, galvanized steel, with loose flange connections, 8mm flange acc. to DIN 24154, T2
21402230 | 462.7315 | Fork 30deg., 400mm dia., 1.5mm thick, galvanized steel, with loose flange connections, 8mm flange acc. to DIN 24154, T2
21402240 | 347.5395 | T-Piece, 400mm dia., 1.5mm thick, galvanized steel,with loose flange connections, 8mm flange acc. to DIN 24154, T2
21402255 | 469.2765 | Conical fork 30deg., 400/300/300mm dia., 1.5mm thick, galvanized steel, with loose flange connections, 8mm flange acc. to DIN 24154, T2
21402275 | 370.447 | Conical Y-branch 60deg., 400/300/300mm dia., 1.5mm thick, galvanized steel, with loose flange connection on diameters larger than 300mm, 8mm flange acc. to DIN 24154, T2
21402320 | 134.1725 | Segment 30deg., 400mm dia., 1.5mm thick, galvanized steel, with loose flange connections, 8mm flange acc. to DIN 24154, T2
21402330 | 201.586 | Segment 45deg., 400mm dia., 1.5mm thick, galvanized steel, with loose flange connections, 8mm flange acc. to DIN 24154, T2
21402339 | 386.155 | Elbow 90deg., 400mm dia., R=1D, 1.5mm thick, galvanized steel, with loose flange connections, 8mm flange acc. to DIN 24154, T2
21402880 | 420.8435 | Exhaust stub, 45 deg., 400mm dia. 1.5mm thick, galvanized, with bird screen, with loose flange connections, 8mm flange acc. to DIN 24154, T2
21403010 | 451.605 | Tube, 400mm dia., 2000mm long, 1mm thick, stainless steel, with loose flange connections, 8mm flange acc. to DIN 24154, T2
21403020 | 295.1795 | Tube, 400mm dia., 1000mm long, 1mm thick, stainless steel, with loose flange connections, 8mm flange acc. to DIN 24154, T2
21403030 | 201.586 | Tube, 400mm dia., 500mm long, 1mm thick, stainless steel, with loose flange connections, 8mm flange acc. to DIN 24154, T2
21403110 | 321.3595 | Slip tube, 400mm dia., 1000mm long, 1mm thick, stainless steel, with loose flange connection, 8mm flange acc. to DIN 24154, T2
21403195 | 554.3615 | Cleaning section, 400mm dia., 1.5mm thick, stainless steel, with loose flange connections, 8mm flange acc. to DIN 24154, T2
21403230 | 686.5705 | Fork 30deg., 400mm dia., 1.5mm thick, stainless steel, with loose flange connections, 8mm flange acc. to DIN 24154, T2
21403240 | 463.386 | T-Piece, 400mm dia., 1.5mm thick, stainless steel,with loose flange connections, 8mm flange acc. to DIN 24154, T2
21403255 | 816.816 | Conical fork 30deg., 400/300/300mm dia., 1.5mm thick, stainless steel, with loose flange connections, 8mm flange acc. to DIN 24154, T2
21403275 | 689.1885 | Conical Y-branch 60deg., 400/300/300mm dia., 1.5mm thick, stainless steel, with loose flange connection on diameters larger than 300mm, 8mm flange acc. to DIN 24154, T2
21403320 | 205.513 | Segment 30deg., 400mm dia., 1.5mm thick, stainless steel, with loose flange connections, 8mm flange acc. to DIN 24154, T2
21403330 | 340.34 | Segment 45deg., 400mm dia., 1.5mm thick, stainless steel, with loose flange connections, 8mm flange acc. to DIN 24154, T2
21403339 | 597.5585 | Elbow 90deg., 400mm dia., R=1D, 1.5mm thick, stainless steel, with loose flange connections, 8mm flange acc. to DIN 24154, T2
21403880 | 592.3225 | Exhaust stub, 45 deg., 400mm dia. 1.5mm thick, stainless steel, with bird screen, with loose flange connections, 8mm flange acc. to DIN 24154, T2
21451010 | 218.603 | Tube, 450mm dia., 2000mm long, 1mm thick, mild steel, with loose flange connections, 8mm flange acc. to DIN 24154, T2
21451020 | 135.4815 | Tube, 450mm dia., 2000mm long, 1mm thick, mild steel, with loose flange connections, 8mm flange acc. to DIN 24154, T2
21451030 | 99.3531 | Tube, 450mm dia., 500mm long, 1mm thick, mild steel, with loose flange connections, 8mm flange acc. to DIN 24154, T2
21451110 | 185.2235 | Slip tube, 450mm dia., 1000mm long, 1.5mm thick, mild steel, with loose flange connection, 8mm flange acc. to DIN 24154, T2
21451230 | 459.459 | Fork 30deg., 450mm dia., 1.5mm thick, mild steel, with loose flange connections, 8mm flange acc. to DIN 24154, T2
21451240 | 319.396 | T-Piece, 450mm dia., 1.5mm thick, mild steel,with loose flange connections, 8mm flange acc. to DIN 24154, T2
21451255 | 474.5125 | Conical fork 30deg., 450/350/350mm dia., 1.5mm thick, mild steel, with loose flange connections, 8mm flange acc. to DIN 24154, T2
21451275 | 416.262 | Conical Y-branch 60deg., 450/350/350mm dia., 1.5mm thick, mild steel, with loose flange connections, 8mm flange acc. to DIN 24154, T2
21451320 | 115.5847 | Segment 30deg., 450mm dia., 1.5mm thick, mild steel, with loose flange connections, 8mm flange acc. to DIN 24154, T2
21451330 | 180.642 | Segment 45deg., 450mm dia., 1.5mm thick, mild steel, with loose flange connections, 8mm flange acc. to DIN 24154, T2
21451339 | 354.739 | Elbow 90deg., 450mm dia., R=1D, 1.5mm thick, mild steel, with loose flange connections, 8mm flange acc. to DIN 24154, T2
21451343 | 215.3305 | Elbow 30deg., 450mm dia., R=2D, 1.5mm thick, mild steel, with loose flange connections, 8mm flange acc. to DIN 24154, T2
21451344 | 281.435 | Elbow 45deg., 450mm dia., R=2D, 1.5mm thick, mild steel, with loose flange connections, 8mm flange acc. to DIN 24154, T2
21451346 | 342.958 | Elbow 60deg., 450mm dia., R=2D, 1.5mm thick, mild steel, with loose flange connections, 8mm flange acc. to DIN 24154, T2
21451349 | 524.909 | Elbow 90deg., 450mm dia., R=2D, 1.5mm thick, mild steel, with loose flange connections, 8mm flange acc. to DIN 24154, T2
21452010 | 287.3255 | Tube, 450mm dia., 2000mm long, 1mm thick, galvanized steel, with loose flange connections, 8mm flange acc. to DIN 24154, T2
21452020 | 185.2235 | Tube, 450mm dia., 1000mm long, 1mm thick, galvanized steel, with loose flange connections, 8mm flange acc. to DIN 24154, T2
21452030 | 134.827 | Tube, 450mm dia., 500mm long, 1mm thick, galvanized steel, with loose flange connections, 8mm flange acc. to DIN 24154, T2
21452110 | 229.7295 | Slip tube, 450mm dia., 1000mm long, 1.5mm thick, galvanized steel, with loose flange connection, 8mm flange acc. to DIN 24154, T2
21452230 | 552.398 | Fork 30deg., 450mm dia., 1.5mm thick, galvanized steel, with loose flange connections, 8mm flange acc. to DIN 24154, T2
21452240 | 383.537 | T-Piece, 450mm dia., 1.5mm thick, galvanized steel,with loose flange connections, 8mm flange acc. to DIN 24154, T2
21452255 | 558.943 | Conical fork 30deg., 450/350/350mm dia., 1.5mm thick, galvanized steel, with loose flange connections, 8mm flange acc. to DIN 24154, T2
21452275 | 446.369 | Conical Y-branch 60deg., 450/350/350mm dia., 1.5mm thick, galvanized steel, with loose flange connections, 8mm flange acc. to DIN 24154, T2
21452320 | 149.8805 | Segment 30deg., 450mm dia., 1.5mm thick, galvanized steel, with loose flange connections, 8mm flange acc. to DIN 24154, T2
21452330 | 221.8755 | Segment 45deg., 450mm dia., 1.5mm thick, galvanized steel, with loose flange connections, 8mm flange acc. to DIN 24154, T2
21452339 | 406.4445 | Elbow 90deg., 450mm dia., R=1D, 1.5mm thick, galvanized steel, with loose flange connections, 8mm flange acc. to DIN 24154, T2
21452343 | 255.9095 | Elbow 30deg., 450mm dia., R=2D, 1.5mm thick, galvanized steel, with loose flange connections, 8mm flange acc. to DIN 24154, T2
21452344 | 333.1405 | Elbow 45deg., 450mm dia., R=2D, 1.5mm thick, galvanized steel, with loose flange connections, 8mm flange acc. to DIN 24154, T2
21452346 | 430.0065 | Elbow 60deg., 450mm dia., R=2D, 1.5mm thick, galvanized steel, with loose flange connections, 8mm flange acc. to DIN 24154, T2
21452349 | 618.5025 | Elbow 90deg., 450mm dia., R=2D, 1.5mm thick, galvanized steel, with loose flange connections, 8mm flange acc. to DIN 24154, T2
21452880 | 504.6195 | Exhaust stub, 45 deg., 450mm dia. 1.5mm thick, galvanized, with bird screen, with loose flange connections, 8mm flange acc. to DIN 24154, T2
21453010 | 524.2545 | Tube, 450mm dia., 2000mm long, 1mm thick, stainless steel, with loose flange connections, 8mm flange acc. to DIN 24154, T2
21453020 | 322.6685 | Tube, 450mm dia., 1000mm long, 1mm thick, stainless steel, with loose flange connections, 8mm flange acc. to DIN 24154, T2
21453030 | 215.985 | Tube, 450mm dia., 500mm long, 1mm thick, stainless steel, with loose flange connections, 8mm flange acc. to DIN 24154, T2
21453110 | 333.1405 | Slip tube, 450mm dia., 1000mm long, 1mm thick, stainless steel, with loose flange connection, 8mm" flange acc. to DIN 24154, T2
21453230 | 900.592 | Fork 30deg., 450mm dia., 1.5mm thick, stainless steel, with loose flange connections, 8mm flange acc. to DIN 24154, T2
21453240 | 505.9285 | T-Piece, 450mm dia., 1.5mm thick, stainless steel,with loose flange connections, 8mm flange acc. to DIN 24154, T2
21453255 | 960.1515 | Conical fork 30deg., 450/350/350mm dia., 1.5mm thick, stainless steel, with loose flange connections, 8mm flange acc. to DIN 24154, T2
21453275 | 799.1445 | Conical Y-branch 60deg., 450/350/350mm dia., 1.5mm thick, stainless steel, with loose flange connections, 8mm flange acc. to DIN 24154, T2
21453320 | 231.0385 | Segment 30deg., 450mm dia., 1.5mm thick, stainless steel, with loose flange connections, 8mm flange acc. to DIN 24154, T2
21453330 | 380.2645 | Segment 45deg., 450mm dia., 1.5mm thick, stainless steel, with loose flange connections, 8mm flange acc. to DIN 24154, T2
21453339 | 695.079 | Elbow 90deg., 450mm dia., R=1D, 1.5mm thick, stainless steel, with loose flange connections, 8mm flange acc. to DIN 24154, T2
21453343 | 399.8995 | Elbow 30deg., 450mm dia., R=2D, 1.5mm thick, stainless steel, with loose flange connections, 8mm flange acc. to DIN 24154, T2
21453344 | 532.1085 | Elbow 45deg., 450mm dia., R=2D, 1.5mm thick, stainless steel, with loose flange connections, 8mm flange acc. to DIN 24154, T2
21453346 | 767.074 | Elbow 60deg., 450mm dia., R=2D, 1.5mm thick, stainless steel, with loose flange connections, 8mm flange acc. to DIN 24154, T2
21453349 | 1049.818 | Elbow 90deg., 450mm dia., R=2D, 1.5mm thick, stainless steel, with loose flange connections, 8mm flange acc. to DIN 24154, T2
21453880 | 675.444 | Exhaust stub, 45 deg., 450mm dia. 1.5mm thick, stainless steel, with bird screen, with loose flange connections, 8mm flange acc. to DIN 24154, T2
21501010 | 231.693 | Tube, 500mm dia., 2000mm long, 1mm thick, mild steel, with loose flange connections, 8mm flange acc. to DIN 24154, T2
21501020 | 144.6445 | Tube, 500mm dia., 1000mm long, 1mm thick, mild steel, with loose flange connections, 8mm flange acc. to DIN 24154, T2
21501030 | 104.9818 | Tube, 500mm dia., 500mm long, 1mm thick, mild steel, with loose flange connections, 8mm flange acc. to DIN 24154, T2
21501110 | 206.822 | Slip tube, 500mm dia., 1000mm long, 1.5mm thick, mild steel, with loose flange connection, 8mm flange acc. to DIN 24154, T2
21501230 | 538.6535 | Fork 30deg., 500mm dia., 1.5mm thick, mild steel, with loose flange connections, 8mm flange acc. to DIN 24154, T2
21501240 | 372.4105 | T-Piece, 500mm dia., 1.5mm thick, mild steel,with loose flange connections, 8mm flange acc. to DIN 24154, T2
21501255 | 624.393 | Conical fork 30deg., 500/400/400mm dia., 1.5mm thick, mild steel, with loose flange connections, 8mm flange acc. to DIN 24154, T2
21501275 | 448.987 | Conical Y-branch 60deg., 500/400/400mm dia., 1.5mm thick, mild steel, with loose flange connections, 8mm flange acc. to DIN 24154, T2
21501320 | 126.973 | Segment 30deg., 500mm dia., 1.5mm thick, mild steel, with loose flange connections, 8mm flange acc. to DIN 24154, T2
21501330 | 205.513 | Segment 45deg., 500mm dia., 1.5mm thick, mild steel, with loose flange connections, 8mm flange acc. to DIN 24154, T2
21501339 | 408.408 | Elbow 90deg., 500mm dia., R=1D, 1.5mm thick, mild steel, with loose flange connections, 8mm flange acc. to DIN 24154, T2
21501343 | 240.856 | Elbow 30deg., 500mm dia., R=2D, 1.5mm thick, mild steel, with loose flange connections, 8mm flange acc. to DIN 24154, T2
21501344 | 309.5785 | Elbow 45deg., 500mm dia., R=2D, 1.5mm thick, mild steel, with loose flange connections, 8mm flange acc. to DIN 24154, T2
21501346 | 397.936 | Elbow 60deg., 500mm dia., R=2D, 1.5mm thick, mild steel, with loose flange connections, 8mm flange acc. to DIN 24154, T2
21501349 | 589.7045 | Elbow 90deg., 500mm dia., R=2D, 1.5mm thick, mild steel, with loose flange connections, 8mm flange acc. to DIN 24154, T2
21502010 | 314.8145 | Tube, 500mm dia., 2000mm long, 1mm thick, galvanized steel, with loose flange connections, 8mm flange acc. to DIN 24154, T2
21502020 | 202.895 | Tube, 500mm dia., 1000mm long, 1mm thick, galvanized steel, with loose flange connections, 8mm flange acc. to DIN 24154, T2
21502030 | 143.3355 | Tube, 500mm dia., 500mm long, 1mm thick, galvanized steel, with loose flange connections, 8mm flange acc. to DIN 24154, T2
21502110 | 244.1285 | Slip tube, 500mm dia., 1000mm long, 1.5mm thick, galvanized steel, with loose flange connection, 8mm flange acc. to DIN 24154, T2
21502230 | 634.865 | Fork 30deg., 500mm dia., 1.5mm thick, galvanized steel, with loose flange connections, 8mm flange acc. to DIN 24154, T2
21502240 | 445.7145 | T-Piece, 450mm dia., 1.5mm thick, galvanized steel,with loose flange connections, 8mm flange acc. to DIN 24154, T2
21502255 | 728.4585 | Conical fork 30deg., 500/400/400mm dia., 1.5mm thick, galvanized steel, with loose flange connections, 8mm flange acc. to DIN 24154, T2
21502275 | 496.111 | Conical Y-branch 60deg., 500/400/400mm dia., 1.5mm thick, galvanized steel, with loose flange connections, 8mm flange acc. to DIN 24154, T2
21502320 | 164.2795 | Segment 30deg., 500mm dia., 1.5mm thick, galvanized steel, with loose flange connections, 8mm flange acc. to DIN 24154, T2
21502330 | 253.946 | Segment 45deg., 500mm dia., 1.5mm thick, galvanized steel, with loose flange connections, 8mm flange acc. to DIN 24154, T2
21502339 | 470.5855 | Elbow 90deg., 500mm dia., R=1D, 1.5mm thick, galvanized steel, with loose flange connections, 8mm flange acc. to DIN 24154, T2
21502343 | 297.143 | Elbow 30deg., 500mm dia., R=2D, 1.5mm thick, galvanized steel, with loose flange connections, 8mm flange acc. to DIN 24154, T2
21502344 | 368.4835 | Elbow 45deg., 500mm dia., R=2D, 1.5mm thick, galvanized steel, with loose flange connections, 8mm flange acc. to DIN 24154, T2
21502346 | 479.094 | Elbow 60deg., 500mm dia., R=2D, 1.5mm thick, galvanized steel, with loose flange connections, 8mm flange acc. to DIN 24154, T2
21502349 | 693.77 | Elbow 90deg., 500mm dia., R=2D, 1.5mm thick, galvanized steel, with loose flange connections, 8mm flange acc. to DIN 24154, T2
21502880 | 574.651 | Exhaust stub, 45 deg., 500mm dia. 1.5mm thick, galvanized, with bird screen, with loose flange connections, 8mm flange acc. to DIN 24154, T2
21503010 | 604.758 | Tube, 500mm dia., 2000mm long, 1mm thick, stainless steel, with loose flange connections, 8mm flange acc. to DIN 24154, T2
21503020 | 358.0115 | Tube, 500mm dia., 1000mm long, 1mm thick, stainless steel, with loose flange connections, 8mm flange acc. to DIN 24154, T2
21503030 | 228.4205 | Tube, 500mm dia., 500mm long, 1mm thick, stainless steel, with loose flange connections, 8mm flange acc. to DIN 24154, T2
21503110 | 372.4105 | Slip tube, 450mm dia., 1000mm long, 1mm thick, stainless steel, with loose flange connection, 8mm flange acc. to DIN 24154, T2
21503230 | 991.5675 | Fork 30deg., 500mm dia., 1.5mm thick, stainless steel, with loose flange connections, 8mm flange acc. to DIN 24154, T2
21503240 | 545.1985 | T-Piece, 500mm dia., 1.5mm thick, stainless steel,with loose flange connections, 8mm flange acc. to DIN 24154, T2
21503255 | 1281.511 | Conical fork 30deg., 500/400/400mm dia., 1.5mm thick, stainless steel, with loose flange connections, 8mm flange acc. to DIN 24154, T2
21503275 | 879.648 | Conical Y-branch 60deg., 500/400/400mm dia., 1.5mm thick, stainless steel, with loose flange connections, 8mm flange acc. to DIN 24154, T2
21503320 | 249.3645 | Segment 30deg., 500mm dia., 1.5mm thick, stainless steel, with loose flange connections, 8mm flange acc. to DIN 24154, T2
21503330 | 427.3885 | Segment 45deg., 500mm dia., 1.5mm thick, stainless steel, with loose flange connections, 8mm flange acc. to DIN 24154, T2
21503339 | 786.709 | Elbow 90deg., 500mm dia., R=1D, 1.5mm thick, stainless steel, with loose flange connections, 8mmflange acc. to DIN 24154, T2
21503343 | 443.751 | Elbow 30deg., 500mm dia., R=2D, 1.5mm thick, stainless steel, with loose flange connections, 3/8" flange acc. to DIN 24154, T2
21503344 | 628.32 | Elbow 45deg., 500mm dia., R=2D, 1.5mm thick, stainless steel, with loose flange connections, 8mm flange acc. to DIN 24154, T2
21503346 | 830.5605 | Elbow 60deg., 500mm dia., R=2D, 1.5mm thick, stainless steel, with loose flange connections, 8mm flange acc. to DIN 24154, T2
21503349 | 1248.1315 | Elbow 90deg., 500mm dia., R=2D, 1.5mm thick, stainless steel, with loose flange connections, 8mm flange acc. to DIN 24154, T2
21503880 | 778.855 | Exhaust stub, 45 deg., 500mm dia. 1.5mm thick, stainless steel, with bird screen, with loose flange connections, 8mm flange acc. to DIN 24154, T2
22001480 | 97.1278 | Cone, 300/350mm dia., 2mm thick, mild steel, with loose flange connection on diameters larger than 300mm, 8mm flange acc. to DIN 24154, T2
22001481 | 107.2071 | Cone, 300/400mm dia., 2mm thick, mild steel, with loose flange connection on diameters larger than 300mm, 8mm flange acc. to DIN 24154, T2
22001482 | 178.6785 | Cone, 350/400mm dia., 2mm thick, mild steel, with loose flange connection, 8mm flange acc. to DIN 24154, T2
22001483 | 182.6055 | Cone, 350/450mm dia., 2mm thick, mild steel, with loose flange connection, 8mm flange acc. to DIN 24154, T2
22001485 | 200.277 | Cone, 400/450mm dia., 2mm thick, mild steel, with loose flange connection, 8mm flange acc. to DIN 24154, T2
22001486 | 217.9485 | Cone, 400/500mm dia., 2mm thick, mild steel, with loose flange connection, 8mm flange acc. to DIN 24154, T2
22001487 | 225.8025 | Cone, 450/500mm dia., 2mm thick, mild steel, with loose flange connection, 8mm flange acc. to DIN 24154, T2
22001495 | 231.0385 | Cone, 450/560mm dia., 2mm thick, mild steel, with loose flange connection, 8mm flange acc. to DIN 24154, T2
22001496 | 272.272 | Cone, 500/560mm dia., 2mm thick, mild steel, with loose flange connection, 8mm flange acc. to DIN 24154, T2
22001497 | 300.4155 | Cone, 500/630mm dia., 2mm thick, mild steel, with loose flange connection, 8mm flange acc. to DIN 24154, T2
22001498 | 312.851 | Cone, 560/630mm dia., 2mm thick, mild steel, with loose flange connection, 8mm flange acc. to DIN 24154, T2
22001499 | 365.211 | Cone, 630/710mm dia., 2mm thick, mild steel, with loose flange connection, 8mm flange acc. to DIN 24154, T2
22001500 | 418.88 | Cone, 710/800mm dia., 2mm thick, mild steel, with loose flange connection, 8mm flange acc. to DIN 24154, T2
22002480 | 119.6426 | Cone, 300/350mm dia., 2mm thick, galvanized steel, with loose flange connection on diameters larger than 300mm, 8mm flange acc. to DIN 24154, T2
22002481 | 132.209 | Cone, 300/400mm dia., 2mm thick, galvanized steel, with loose flange connection on diameters larger than 300mm, 8mm flange acc. to DIN 24154, T2
22002482 | 221.8755 | Cone, 350/400mm dia., 2mm thick, galvanized steel, with loose flange connection, 8mm flange acc. to DIN 24154, T2
22002483 | 226.457 | Cone, 350/450mm dia., 2mm thick, galvanized steel, with loose flange connection, 8mm flange acc. to DIN 24154, T2
22002485 | 246.7465 | Cone, 400/450mm dia., 2mm thick, galvanized steel, with loose flange connection, 8mm flange acc. to DIN 24154, T2
22002486 | 267.036 | Cone, 400/500mm dia., 2mm thick, galvanized steel, with loose flange connection, 8mm flange acc. to DIN 24154, T2
22002487 | 277.508 | Cone, 450/500mm dia., 2mm thick, galvanized steel, with loose flange connection, 8mm flange acc. to DIN 24154, T2
22002495 | 302.379 | Cone, 450/560mm dia., 2mm thick, galvanized steel, with loose flange connection, 8mm flange acc. to DIN 24154, T2
22002496 | 358.0115 | Cone, 500/560mm dia., 2mm thick, galvanized steel, with loose flange connection, 8mm flange acc. to DIN 24154, T2
22002497 | 394.6635 | Cone, 500/630mm dia., 2mm thick, galvanized steel, with loose flange connection, 8mm flange acc. to DIN 24154, T2
22002498 | 412.9895 | Cone, 560/630mm dia., 2mm thick, galvanized steel, with loose flange connection, 8mm flange acc. to DIN 24154, T2
22002499 | 480.403 | Cone, 630/710mm dia., 2mm thick, galvanized steel, with loose flange connection, 8mm flange acc. to DIN 24154, T2
22002500 | 546.5075 | Cone, 710/800mm dia., 2mm thick, galvanized steel, with loose flange connection, 8mm flange acc. to DIN 24154, T2
22003480 | 141.372 | Cone, 300/350mm dia., 2mm thick, stainless steel, with loose flange connection on diameters larger than 300mm, 8mm flange acc. to DIN 24154, T2
22003481 | 151.844 | Cone, 300/400mm dia., 2mm thick, stainless steel, with loose flange connection on diameters larger than 300mm, 8mm flange acc. to DIN 24154, T2
22003482 | 317.4325 | Cone, 350/400mm dia., 2mm thick, stainless steel, with loose flange connection, 8mm flange acc. to DIN 24154, T2
22003483 | 331.8315 | Cone, 350/450mm dia., 2mm thick, stainless steel, with loose flange connection, 8mm flange acc. to DIN 24154, T2
22003485 | 367.1745 | Cone, 400/450mm dia., 2mm thick, stainless steel, with loose flange connection, 8mm flange acc. to DIN 24154, T2
22003486 | 388.1185 | Cone, 400/500mm dia., 2mm thick, stainless steel, with loose flange connection, 8mm flange acc. to DIN 24154, T2
22003487 | 418.2255 | Cone, 450/500mm dia., 2mm thick, stainless steel, with loose flange connection, 8mm flange acc. to DIN 24154, T2
22003495 | 450.9505 | Cone, 450/560mm dia., 2mm thick, stainless steel, with loose flange connection, 8mm flange acc. to DIN 24154, T2
22003496 | 502.0015 | Cone, 500/560mm dia., 2mm thick, stainless steel, with loose flange connection, 8mm flange acc. to DIN 24154, T2
22003497 | 517.055 | Cone, 500/630mm dia., 2mm thick, stainless steel, with loose flange connection, 8mm flange acc. to DIN 24154, T2
22003498 | 592.3225 | Cone, 560/630mm dia., 2mm thick, stainless steel, with loose flange connection, 8mm flange acc. to DIN 24154, T2
22003499 | 693.77 | Cone, 630/710mm dia., 2mm thick, stainless steel, with loose flange connection, 8mm flange acc. to DIN 24154, T2
22003500 | 791.2905 | Cone, 710/800mm dia., 2mm thick, stainless steel, with loose flange connection, 8mm flange acc. to DIN 24154, T2
22351010 | 191.114 | Tube, 350mm dia., 2000mm long, 2mm thick, mild steel, with loose flange connections, 8mm flange acc. to DIN 24154, T2
22351020 | 118.5954 | Tube, 350mm dia., 1000mm long, 2mm thick, mild steel, with loose flange connections, 8mm flange acc. to DIN 24154, T2
22351030 | 85.085 | Tube, 350mm dia., 500mm long, 2mm thick, mild steel, with loose flange connections, 8mm flange acc. to DIN 24154, T2
22351110 | 145.299 | Slip tube, 350mm dia., 1000mm long, 2mm thick, mild steel, with loose flange connection, 8mm flange acc. to DIN 24154, T2
22351230 | 349.503 | Fork 30deg., 350mm dia., 2mm thick, mild steel, with loose flange connections, 8mm flange acc. to DIN 24154, T2
22351240 | 264.418 | T-Piece, 350mm dia., 2mm thick, mild steel,with loose flange connections, 8mm flange acc. to DIN 24154, T2
22351255 | 358.0115 | Conical fork 30deg., 350/250/250mm dia., 2mm thick, mild steel, with loose flange connections, 8mm flange acc. to DIN 24154, T2
22351275 | 326.5955 | Conical Y-branch 60deg., 350/250/250mm dia., 2mm thick, mild steel, with loose flange connection on diameters larger than 300mm, 8mm flange acc. to DIN 24154, T2
22351320 | 97.2587 | Segment 30deg., 350mm dia., 2mm thick, mild steel, with loose flange connections, 8mm flange acc. to DIN 24154, T2
22351330 | 164.2795 | Segment 45deg., 350mm dia., 2mm thick, mild steel, with loose flange connections, 8mm flange acc. to DIN 24154, T2
22351339 | 288.6345 | Elbow 90deg., 350mm dia., R=1D, 2mm thick, mild steel, with loose flange connections, 8mm flange acc. to DIN 24154, T2
22351343 | 158.389 | Elbow 30deg., 350mm dia., R=2D, 2mm thick, mild steel, with loose flange connections, 8mm flange acc. to DIN 24154, T2
22351344 | 206.1675 | Elbow 45deg., 350mm dia., R=2D, 2mm thick, mild steel, with loose flange connections, 8mm flange acc. to DIN 24154, T2
22351346 | 268.9995 | Elbow 60deg., 350mm dia., R=2D, 2mm thick, mild steel, with loose flange connections, 8mm flange acc. to DIN 24154, T2
22351349 | 358.0115 | Elbow 90deg., 350mm dia., R=2D, 2mm thick, mild steel, with loose flange connections, 8mm flange acc. to DIN 24154, T2
22351560 | 279.4715 | Throttle valve without seal, 350mm dia., 2mm thick, mild steel, with loose flange connections, 8mm flange acc. to DIN 24154, T2
22352010 | 295.1795 | Tube, 350mm dia., 2000mm long, 2mm thick, galvanized steel, with loose flange connections, 8mm flange acc. to DIN 24154, T2
22352020 | 196.35 | Tube, 350mm dia., 1000mm long, 2mm thick, galvanized steel, with loose flange connections, 8mm flange acc. to DIN 24154, T2
22352030 | 135.4815 | Tube, 350mm dia., 500mm long, 2mm thick, galvanized steel, with loose flange connections, 8mm flange acc. to DIN 24154, T2
22352110 | 213.367 | Slip tube, 350mm dia., 1000mm long, 2mm thick, galvanized steel, with loose flange connection, 8mm flange acc. to DIN 24154, T2
22352230 | 422.807 | Fork 30deg., 350mm dia., 2mm thick, galvanized steel, with loose flange connections, 8mm flange acc. to DIN 24154, T2
22352240 | 315.469 | T-Piece, 350mm dia., 2mm thick, galvanized steel,with loose flange connections, 8mm flange acc. to DIN 24154, T2
22352255 | 421.498 | Conical fork 30deg., 350/250/250mm dia., 2mm thick, galvanized steel, with loose flange connections, 8mm flange acc. to DIN 24154, T2
22352275 | 350.812 | Conical Y-branch 60deg., 350/250/250mm dia., 2mm thick, galvanized steel, with loose flange connection on diameters larger than 300mm, 8mm flange acc. to DIN 24154, T2
22352320 | 129.9837 | Segment 30deg., 350mm dia., 2mm thick, galvanized steel, with loose flange connections, 8mm flange acc. to DIN 24154, T2
22352330 | 202.895 | Segment 45deg., 350mm dia., 2mm thick, galvanized steel, with loose flange connections, 8mm flange acc. to DIN 24154, T2
22352339 | 333.1405 | Elbow 90deg., 350mm dia., R=1D, 2mm thick, galvanized steel, with loose flange connections, 8mm flange acc. to DIN 24154, T2
22352343 | 198.3135 | Elbow 30deg., 350mm dia., R=2D, 2mm thick, galvanized steel, with loose flange connections, 8mm flange acc. to DIN 24154, T2
22352344 | 255.9095 | Elbow 45deg., 350mm dia., R=2D, 2mm thick, galvanized steel, with loose flange connections, 8mm flange acc. to DIN 24154, T2
22352346 | 330.5225 | Elbow 60deg., 350mm dia., R=2D, 2mm thick, galvanized steel, with loose flange connections, 8mm flange acc. to DIN 24154, T2
22352349 | 437.8605 | Elbow 90deg., 350mm dia., R=2D, 2mm thick, galvanized steel, with loose flange connections, 8mm flange acc. to DIN 24154, T2+
22352850 | 357.357 | Rain cap, 350mm dia., 2mm thick, galvanized, with loose flange connections, 8mm flange acc. to DIN 24154, T2
22353010 | 602.7945 | Tube, 350mm dia., 2000mm long, 2mm thick, stainless steel, with loose flange connections, 8mm flange acc. to DIN 24154, T2
22353020 | 349.503 | Tube, 350mm dia., 1000mm long, 2mm thick, stainless steel, with loose flange connections, 8mm flange acc. to DIN 24154, T2
22353030 | 213.367 | Tube, 350mm dia., 500mm long, 2mm thick, stainless steel, with loose flange connections, 8mm flange acc. to DIN 24154, T2
22353110 | 390.082 | Slip tube, 350mm dia., 1000mm long, 2mm thick, stainless steel, with loose flange connection, 8mm flange acc. to DIN 24154, T2
22353230 | 952.952 | Fork 30deg., 350mm dia., 2mm thick, stainless steel, with loose flange connections, 8mm flange acc. to DIN 24154, T2
22353240 | 577.269 | T-Piece, 350mm dia., 2mm thick, stainless steel,with loose flange connections, 8mm flange acc. to DIN 24154, T2
22353255 | 869.8305 | Conical fork 30deg., 350/250/250mm dia., 2mm thick, stainless steel, with loose flange connections, 8mm flange acc. to DIN 24154, T2
22353275 | 794.563 | Conical Y-branch 60deg., 350/250/250mm dia., 2mm thick, stainless steel, with loose flange connection on diameters larger than 300mm, 8mm flange acc. to DIN 24154, T2
22353320 | 193.0775 | Segment 30deg., 350mm dia., 2mm thick, stainless steel, with loose flange connections, 8mm flange acc. to DIN 24154, T2
22353330 | 318.087 | Segment 45deg., 350mm dia., 2mm thick, stainless steel, with loose flange connections, 8mm flange acc. to DIN 24154, T2
22353339 | 538.6535 | Elbow 90deg., 350mm dia., R=1D, 2mm thick, stainless steel, with loose flange connections, 8mm flange acc. to DIN 24154, T2
22353343 | 307.615 | Elbow 30deg., 350mm dia., R=2D, 2mm thick, stainless steel, with loose flange connections, 8mm flange acc. to DIN 24154, T2
22353344 | 437.8605 | Elbow 45deg., 350mm dia., R=2D, 2mm thick, stainless steel, with loose flange connections, 8mm flange acc. to DIN 24154, T2
22353346 | 559.5975 | Elbow 60deg., 350mm dia., R=2D, 2mm thick, galvanized steel, with loose flange connections, 8mm flange acc. to DIN 24154, T2
22353349 | 753.3295 | Elbow 90deg., 350mm dia., R=2D, 2mm thick, stainless steel, with loose flange connections, 8mm flange acc. to DIN 24154, T2
22353560 | 556.325 | Throttle valve without seal, 350mm dia., 2mm thick, stainless steel, with loose flange connections, 8mm flange acc. to DIN 24154, T2
22353850 | 680.68 | Rain cap, 350mm dia., 2mm thick, stainless steel, with loose flange connections, 8mm flange acc. to DIN 24154, T2
22401010 | 256.564 | Tube, 400mm dia., 2000mm long, 2mm thick, mild steel, with loose flange connections, 8mm flange acc. to DIN 24154, T2
22401020 | 155.1165 | Tube, 400mm dia., 1000mm long, 2mm thick, mild steel, with loose flange connections, 8mm flange acc. to DIN 24154, T2
22401030 | 105.7672 | Tube, 400mm dia., 500mm long, 2mm thick, mild steel, with loose flange connections, 8mm flange acc. to DIN 24154, T2
22401110 | 180.642 | Slip tube, 400mm dia., 1000mm long, 2mm thick, mild steel, with loose flange connection, 8mm flange acc. to DIN 24154, T2
22401230 | 427.3885 | Fork 30deg., 400mm dia., 2mm thick, mild steel, with loose flange connections, 8mm flange acc. to DIN 24154, T2
22401240 | 310.233 | T-Piece, 400mm dia., 2mm thick, mild steel,with loose flange connections, 8mm flange acc. to DIN 24154, T2
22401255 | 408.408 | Conical fork 30deg., 400/300/300mm dia., 2mm thick, mild steel, with loose flange connections, 8mm flange acc. to DIN 24154, T2
22401275 | 359.975 | Conical Y-branch 60deg., 400/300/300mm dia., 2mm thick, mild steel, with loose flange connection on diameters larger than 300mm, 8mm flange acc. to DIN 24154, T2
22401320 | 118.0718 | Segment 30deg., 400mm dia., 2mm thick, mild steel, with loose flange connections, 8mm flange acc. to DIN 24154, T2
22401330 | 185.878 | Segment 45deg., 400mm dia., 2mm thick, mild steel, with loose flange connections, 8mm flange acc. to DIN 24154, T2
22401339 | 342.958 | Elbow 90deg., 400mm dia., R=1D, 2mm thick, mild steel, with loose flange connections, 8mm flange acc. to DIN 24154, T2
22401343 | 185.878 | Elbow 30deg., 400mm dia., R=2D, 2mm thick, mild steel, with loose flange connections, 8mm flange acc. to DIN 24154, T2
22401344 | 256.564 | Elbow 45deg., 400mm dia., R=2D, 2mm thick, mild steel, with loose flange connections, 8mm flange acc. to DIN 24154, T2
22401346 | 310.233 | Elbow 60deg., 400mm dia., R=2D, 2mm thick, mild steel, with loose flange connections, 8mm flange acc. to DIN 24154, T2
22401349 | 418.2255 | Elbow 90deg., 400mm dia., R=2D, 2mm thick, mild steel, with loose flange connections, 8mm flange acc. to DIN 24154, T2
22401560 | 314.16 | Throttle valve without seal, 400mm dia., 2mm thick, mild steel, with loose flange connections, 8mm flange acc. to DIN 24154, T2
22402010 | 376.992 | Tube, 400mm dia., 2000mm long, 2mm thick, galvanized steel, with loose flange connections, 8mm flange acc. to DIN 24154, T2
22402020 | 227.1115 | Tube, 400mm dia., 1000mm long, 2mm thick, galvanized steel, with loose flange connections, 8mm flange acc. to DIN 24154, T2
22402030 | 153.8075 | Tube, 400mm dia., 500mm long, 2mm thick, galvanized steel, with loose flange connections, 8mm flange acc. to DIN 24154, T2
22402110 | 257.2185 | Slip tube, 400mm dia., 1000mm long, 2mm thick, galvanized steel, with loose flange connection, 8mm flange acc. to DIN 24154, T2
22402230 | 517.055 | Fork 30deg., 400mm dia., 2mm thick, galvanized steel, with loose flange connections, 8mm flange acc. to DIN 24154, T2
22402240 | 361.9385 | T-Piece, 400mm dia., 2mm thick, galvanized steel,with loose flange connections, 8mm flange acc. to DIN 24154, T2
22402255 | 481.0575 | Conical fork 30deg., 400/300/300mm dia., 2mm thick, galvanized steel, with loose flange connections, 8mm flange acc. to DIN 24154, T2
22402275 | 380.919 | Conical Y-branch 60deg., 400/300/300mm dia., 2mm thick, galvanized steel, with loose flange connection on diameters larger than 300mm, 8mm flange acc. to DIN 24154, T2
22402320 | 159.0435 | Segment 30deg., 400mm dia., 2mm thick, galvanized steel, with loose flange connections, 8mm flange acc. to DIN 24154, T2
22402330 | 229.075 | Segment 45deg., 400mm dia., 2mm thick, galvanized steel, with loose flange connections, 8mm flange acc. to DIN 24154, T2
22402339 | 402.5175 | Elbow 90deg., 400mm dia., R=1D, 2mm thick, galvanized steel, with loose flange connections, 8mm flange acc. to DIN 24154, T2
22402343 | 233.002 | Elbow 30deg., 400mm dia., R=2D, 2mm thick, galvanized steel, with loose flange connections, 8mm flange acc. to DIN 24154, T23
22402344 | 318.087 | Elbow 45deg., 400mm dia., R=2D, 2mm thick, galvanized steel, with loose flange connections, 8mm flange acc. to DIN 24154, T2
22402346 | 382.228 | Elbow 60deg., 400mm dia., R=2D, 2mm thick, galvanized steel, with loose flange connections, 8mm flange acc. to DIN 24154, T2
22402349 | 512.4735 | Elbow 90deg., 400mm dia., R=2D, 2mm thick, galvanized steel, with loose flange connections, 8mm flange acc. to DIN 24154, T2
22402850 | 405.79 | Rain cap, 400mm dia., 2mm thick, galvanized, with loose flange connections, 8mm flange acc. to DIN 24154, T2
22403010 | 698.3515 | Tube, 400mm dia., 2000mm long, 2mm thick, stainless steel, with loose flange connections, 8mm flange acc. to DIN 24154, T2
22403020 | 418.2255 | Tube, 400mm dia., 1000mm long, 2mm thick, stainless steel, with loose flange connections, 8mm flange acc. to DIN 24154, T2
22403030 | 265.0725 | Tube, 400mm dia., 500mm long, 2mm thick, stainless steel, with loose flange connections, 8mm flange acc. to DIN 24154, T2
22403110 | 468.622 | Slip tube, 400mm dia., 1000mm long, 2mm thick, stainless steel, with loose flange connection, 8mm flange acc. to DIN 24154, T2
22403230 | 1022.329 | Fork 30deg., 400mm dia., 2mm thick, stainless steel, with loose flange connections, 8mm flange acc. to DIN 24154, T2
22403240 | 655.1545 | T-Piece, 400mm dia., 2mm thick, stainless steel,with loose flange connections, 8mm flange acc. to DIN 24154, T2
22403255 | 1018.402 | Conical fork 30deg., 400/300/300mm dia., 2mm thick, stainless steel, with loose flange connections, 8mm flange acc. to DIN 24154, T2
22403275 | 842.3415 | Conical Y-branch 60deg., 400/300/300mm dia., 2mm thick, stainless steel, with loose flange connection on diameters larger than 300mm, 8mm flange acc. to DIN 24154, T2
22403320 | 236.929 | Segment 30deg., 400mm dia., 2mm thick, stainless steel, with loose flange connections, 8mm flange acc. to DIN 24154, T2
22403330 | 372.4105 | Segment 45deg., 400mm dia., 2mm thick, stainless steel, with loose flange connections, 8mm flange acc. to DIN 24154, T2
22403339 | 623.084 | Elbow 90deg., 400mm dia., R=1D, 2mm thick, stainless steel, with loose flange connections, 8mm flange acc. to DIN 24154, T2
22403343 | 329.868 | Elbow 30deg., 400mm dia., R=2D, 2mm thick, stainless steel, with loose flange connections, 8mm flange acc. to DIN 24154, T2
22403344 | 493.493 | Elbow 45deg., 400mm dia., R=2D, 2mm thick, stainless steel, with loose flange connections, 8mm flange acc. to DIN 24154, T2
22403346 | 651.2275 | Elbow 60deg., 400mm dia., R=2D, 2mm thick, galvanized steel, with loose flange connections, 8mm flange acc. to DIN 24154, T2
22403349 | 892.738 | Elbow 90deg., 400mm dia., R=2D, 2mm thick, stainless steel, with loose flange connections, 8mm flange acc. to DIN 24154, T2
22403560 | 645.337 | Throttle valve without seal, 400mm dia., 2mm thick, stainless steel, with loose flange connections, 8mm flange acc. to DIN 24154, T2
22403850 | 848.232 | Rain cap, 400mm dia., 2mm thick, stainless steel, with loose flange connections, 8mm flange acc. to DIN 24154, T2
22451010 | 326.5955 | Tube, 450mm dia., 2000mm long, 2mm thick, mild steel, with loose flange connections, 8mm flange acc. to DIN 24154, T2
22451020 | 193.0775 | Tube, 450mm dia., 1000mm long, 2mm thick, mild steel, with loose flange connections, 8mm flange acc. to DIN 24154, T2
22451030 | 124.8786 | Tube, 450mm dia., 500mm long, 2mm thick, mild steel, with loose flange connections, 8mm flange acc. to DIN 24154, T2
22451110 | 206.1675 | Slip tube, 450mm dia., 1000mm long, 2mm thick, mild steel, with loose flange connection, 8mm flange acc. to DIN 24154, T2
22451195 | 327.9045 | Cleaning section, 450mm dia., 2mm thick, mild steel, with loose flange connections, 8mm flange acc. to DIN 24154, T2
22451230 | 508.5465 | Fork 30deg., 450mm dia., 2mm thick, mild steel, with loose flange connections, 8mm flange acc. to DIN 24154, T2
22451240 | 344.267 | T-Piece, 450mm dia., 2mm thick, mild steel,with loose flange connections, 8mm flange acc. to DIN 24154, T2
22451255 | 555.016 | Conical fork 30deg., 450/350/350mm dia., 2mm thick, mild steel, with loose flange connections, 8mm flange acc. to DIN 24154, T2
22451275 | 479.094 | Conical Y-branch 60deg., 450/350/350mm dia., 2mm thick, mild steel, with loose flange connections, 8mm flange acc. to DIN 24154, T2
22451320 | 125.9258 | Segment 30deg., 450mm dia., 2mm thick, mild steel, with loose flange connections, 8mm flange acc. to DIN 24154, T2
22451330 | 210.749 | Segment 45deg., 450mm dia., 2mm thick, mild steel, with loose flange connections, 8mm flange acc. to DIN 24154, T2
22451339 | 383.537 | Elbow 90deg., 450mm dia., R=1D, 2mm thick, mild steel, with loose flange connections, 8mm flange acc. to DIN 24154, T2
22451343 | 224.4935 | Elbow 30deg., 450mm dia., R=2D, 2mm thick, mild steel, with loose flange connections, 8mm flange acc. to DIN 24154, T2
22451344 | 301.7245 | Elbow 45deg., 450mm dia., R=2D, 2mm thick, mild steel, with loose flange connections, 8mm flange acc. to DIN 24154, T2
22451346 | 364.5565 | Elbow 60deg., 450mm dia., R=2D, 2mm thick, mild steel, with loose flange connections, 8mm flange acc. to DIN 24154, T2
22451349 | 551.7435 | Elbow 90deg., 450mm dia., R=2D, 2mm thick, mild steel, with loose flange connections, 8mm flange acc. to DIN 24154, T2
22451560 | 650.573 | Throttle valve without seal, 450mm dia., 2mm thick, mild steel, with ball bearing and viton o-ring seal, loose flange connections, 8mm flange acc. to DIN 24154, T2
22452010 | 467.9675 | Tube, 450mm dia., 2000mm long, 2mm thick, galvanized steel, with loose flange connections, 8mm flange acc. to DIN 24154, T2
22452020 | 278.817 | Tube, 450mm dia., 1000mm long, 2mm thick, galvanized steel, with loose flange connections, 8mm flange acc. to DIN 24154, T2
22452030 | 187.8415 | Tube, 450mm dia., 500mm long, 2mm thick, galvanized steel, with loose flange connections, 8mm flange acc. to DIN 24154, T2
22452110 | 327.25 | Slip tube, 450mm dia., 1000mm long, 2mm thick, galvanized steel, with loose flange connection, 8mm flange acc. to DIN 24154, T2
22452195 | 427.3885 | Cleaning section, 450mm dia., 2mm thick, galvanized steel, with loose flange connections, 8mm flange acc. to DIN 24154, T2
22452230 | 618.5025 | Fork 30deg., 450mm dia., 2mm thick, galvanized steel, with loose flange connections, 8mm flange acc. to DIN 24154, T2
22452240 | 397.936 | T-Piece, 450mm dia., 2mm thick, galvanized steel,with loose flange connections, 8mm flange acc. to DIN 24154, T2
22452255 | 685.916 | Conical fork 30deg., 450/350/350mm dia., 2mm thick, galvanized steel, with loose flange connections, 8mm flange acc. to DIN 24154, T2
22452275 | 518.364 | Conical Y-branch 60deg., 450/350/350mm dia., 2mm thick, galvanized steel, with loose flange connections, 8mm flange acc. to DIN 24154, T2
22452320 | 178.6785 | Segment 30deg., 450mm dia., 2mm thick, galvanized steel, with loose flange connections, 8mm flange acc. to DIN 24154, T2
22452330 | 251.9825 | Segment 45deg., 450mm dia., 2mm thick, galvanized steel, with loose flange connections, 8mm flange acc. to DIN 24154, T2
22452339 | 450.9505 | Elbow 90deg., 450mm dia., R=1D, 2mm thick, galvanized steel, with loose flange connections, 8mm flange acc. to DIN 24154, T2
22452343 | 312.851 | Elbow 30deg., 450mm dia., R=2D, 2mm thick, galvanized steel, with loose flange connections, 8mm flange acc. to DIN 24154, T2
22452344 | 400.554 | Elbow 45deg., 450mm dia., R=2D, 2mm thick, galvanized steel, with loose flange connections, 8mm flange acc. to DIN 24154, T2
22452346 | 496.7655 | Elbow 60deg., 450mm dia., R=2D, 2mm thick, galvanized steel, with loose flange connections, 8mm flange acc. to DIN 24154, T2
22452349 | 666.281 | Elbow 90deg., 450mm dia., R=2D, 2mm thick, galvanized steel, with loose flange connections, 8mm flange acc. to DIN 24154, T2
22452850 | 441.7875 | Rain cap, 450mm dia., 2mm thick, galvanized, with loose flange connections, 8mm flange acc. to DIN 24154, T2
22453010 | 776.8915 | Tube, 450mm dia., 2000mm long, 2mm thick, stainless steel, with loose flange connections, 8mm flange acc. to DIN 24154, T2
22453020 | 450.296 | Tube, 450mm dia., 1000mm long, 2mm thick, stainless steel, with loose flange connections, 8mm flange acc. to DIN 24154, T2
22453030 | 301.7245 | Tube, 450mm dia., 500mm long, 2mm thick, stainless steel, with loose flange connections, 8mm flange acc. to DIN 24154, T2
22453110 | 490.875 | Slip tube, 450mm dia., 1000mm long, 2mm thick, stainless steel, with loose flange connection, 8mm flange acc. to DIN 24154, T2
22453195 | 594.286 | Cleaning section, 450mm dia., 2mm thick, stainless steel, with loose flange connections, 8mm flange acc. to DIN 24154, T2
22453230 | 1096.942 | Fork 30deg., 450mm dia., 2mm thick, stainless steel, with loose flange connections, 8mm flange acc. to DIN 24154, T2
22453240 | 731.0765 | T-Piece, 450mm dia., 2mm thick, stainless steel,with loose flange connections, 8mm flange acc. to DIN 24154, T2
22453255 | 1207.5525 | Conical fork 30deg., 450/350/350mm dia., 2mm thick, stainless steel, with loose flange connections, 8mm flange acc. to DIN 24154, T2
22453275 | 973.896 | Conical Y-branch 60deg., 450/350/350mm dia., 2mm thick, stainless steel, with loose flange connections, 8mm flange acc. to DIN 24154, T2
22453320 | 253.946 | Segment 30deg., 450mm dia., 2mm thick, stainless steel, with loose flange connections, 8mm flange acc. to DIN 24154, T2
22453330 | 430.0065 | Segment 45deg., 450mm dia., 2mm thick, stainless steel, with loose flange connections, 8mm flange acc. to DIN 24154, T2
22453339 | 725.8405 | Elbow 90deg., 450mm dia., R=1D, 2mm thick, stainless steel, with loose flange connections, 8mm flange acc. to DIN 24154, T2
22453343 | 438.515 | Elbow 30deg., 450mm dia., R=2D, 2mm thick, stainless steel, with loose flange connections, 8mm flange acc. to DIN 24154, T2
22453344 | 587.0865 | Elbow 45deg., 450mm dia., R=2D, 2mm thick, stainless steel, with loose flange connections, 8mm flange acc. to DIN 24154, T2
22453346 | 842.996 | Elbow 60deg., 450mm dia., R=2D, 2mm thick, galvanized steel, with loose flange connections, 8mm flange acc. to DIN 24154, T2
22453349 | 1124.431 | Elbow 90deg., 450mm dia., R=2D, 2mm thick, stainless steel, with loose flange connections, 8mm flange acc. to DIN 24154, T2
22453560 | 916.3 | Throttle valve without seal, 450mm dia., 2mm thick, stainless steel, with ball bearing and viton o-ring seal, loose flange connections, 8mm flange acc. to DIN 24154, T2
22453850 | 1072.071 | Rain cap, 450mm dia., 2mm thick, stainless steel, with loose flange connections, 8mm flange acc. to DIN 24154, T2
22501010 | 353.43 | Tube, 500mm dia., 2000mm long, 2mm thick, mild steel, with loose flange connections, 8mm flange acc. to DIN 24154, T2
22501020 | 215.985 | Tube, 500mm dia., 1000mm long, 2mm thick, mild steel, with loose flange connections, 8mm flange acc. to DIN 24154, T2
22501030 | 139.4085 | Tube, 500mm dia., 500mm long, 2mm thick, mild steel, with loose flange connections, 8mm flange acc. to DIN 24154, T2
22501110 | 238.8925 | Slip tube, 500mm dia., 1000mm long, 2mm thick, mild steel, with loose flange connection, 8mm flange acc. to DIN 24154, T2
22501195 | 352.121 | Cleaning section, 500mm dia., 2mm thick, mild steel, with loose flange connections, 8mm flange acc. to DIN 24154, T2
22501230 | 558.943 | Fork 30deg., 500mm dia., 2mm thick, mild steel, with loose flange connections, 8mm flange acc. to DIN 24154, T2
22501240 | 401.2085 | T-Piece, 500mm dia., 2mm thick, mild steel,with loose flange connections, 8mm flange acc. to DIN 24154, T2
22501255 | 721.259 | Conical fork 30deg., 500/400/400mm dia., 2mm thick, mild steel, with loose flange connections, 8mm flange acc. to DIN 24154, T2
22501275 | 536.69 | Conical Y-branch 60deg., 500/400/400mm dia., 2mm thick, mild steel, with loose flange connections, 8mm flange acc. to DIN 24154, T2
22501320 | 135.4815 | Segment 30deg., 500mm dia., 2mm thick, mild steel, with loose flange connections, 8mm flange acc. to DIN 24154, T2
22501330 | 229.7295 | Segment 45deg., 500mm dia., 2mm thick, mild steel, with loose flange connections, 8mm flange acc. to DIN 24154, T2
22501339 | 426.0795 | Elbow 90deg., 500mm dia., R=1D, 2mm thick, mild steel, with loose flange connections, 8mm flange acc. to DIN 24154, T2
22501343 | 253.946 | Elbow 30deg., 500mm dia., R=2D, 2mm thick, mild steel, with loose flange connections, 8mm flange acc. to DIN 24154, T2
22501344 | 335.7585 | Elbow 45deg., 500mm dia., R=2D, 2mm thick, mild steel, with loose flange connections, 8mm flange acc. to DIN 24154, T2
22501346 | 414.953 | Elbow 60deg., 500mm dia., R=2D, 2mm thick, mild steel, with loose flange connections, 8mm flange acc. to DIN 24154, T2
22501349 | 618.5025 | Elbow 90deg., 500mm dia., R=2D, 2mm thick, mild steel, with loose flange connections, 8mm flange acc. to DIN 24154, T2
22501560 | 721.259 | Throttle valve without seal, 500mm dia., 2mm thick, mild steel, with ball bearing and viton o-ring seal, loose flange connections, 8mm flange acc. to DIN 24154, T2
22502010 | 514.437 | Tube, 500mm dia., 2000mm long, 2mm thick, galvanized steel, with loose flange connections, 8mm flange acc. to DIN 24154, T2
22502020 | 307.615 | Tube, 500mm dia., 1000mm long, 2mm thick, galvanized steel, with loose flange connections, 8mm flange acc. to DIN 24154, T2
22502030 | 198.968 | Tube, 500mm dia., 500mm long, 2mm thick, galvanized steel, with loose flange connections, 8mm flange acc. to DIN 24154, T2
22502110 | 357.357 | Slip tube, 500mm dia., 1000mm long, 2mm thick, galvanized steel, with loose flange connection, 8mm flange acc. to DIN 24154, T2
22502195 | 458.15 | Cleaning section, 500mm dia., 2mm thick, galvanized steel, with loose flange connections, 8mm flange acc. to DIN 24154, T2
22502230 | 670.208 | Fork 30deg., 500mm dia., 2mm thick, galvanized steel, with loose flange connections, 8mm flange acc. to DIN 24154, T2
22502240 | 460.768 | T-Piece, 500mm dia., 2mm thick, galvanized steel,with loose flange connections, 8mm flange acc. to DIN 24154, T2
22502255 | 892.0835 | Conical fork 30deg., 500/400/400mm dia., 2mm thick, galvanized steel, with loose flange connections, 8mm flange acc. to DIN 24154, T2
22502275 | 589.7045 | Conical Y-branch 60deg., 500/400/400mm dia., 2mm thick, galvanized steel, with loose flange connections, 8mm flange acc. to DIN 24154, T2
22502320 | 198.968 | Segment 30deg., 500mm dia., 2mm thick, galvanized steel, with loose flange connections, 8mm flange acc. to DIN 24154, T2
22502330 | 288.6345 | Segment 45deg., 500mm dia., 2mm thick, galvanized steel, with loose flange connections, 8mm flange acc. to DIN 24154, T2
22502339 | 509.201 | Elbow 90deg., 500mm dia., R=1D, 2mm thick, galvanized steel, with loose flange connections, 8mm flange acc. to DIN 24154, T2
22502343 | 346.885 | Elbow 30deg., 500mm dia., R=2D, 2mm thick, galvanized steel, with loose flange connections, 8mm flange acc. to DIN 24154, T2
22502344 | 447.678 | Elbow 45deg., 500mm dia., R=2D, 2mm thick, galvanized steel, with loose flange connections, 8mm flange acc. to DIN 24154, T2
22502346 | 592.3225 | Elbow 60deg., 500mm dia., R=2D, 2mm thick, galvanized steel, with loose flange connections, 8mm flange acc. to DIN 24154, T2
22502349 | 824.67 | Elbow 90deg., 500mm dia., R=2D, 2mm thick, galvanized steel, with loose flange connections, 8mm flange acc. to DIN 24154, T2
22502850 | 479.094 | Rain cap, 500mm dia., 2mm thick, galvanized, with loose flange connections, 8mm flange acc. to DIN 24154, T2
22503010 | 911.064 | Tube, 500mm dia., 2000mm long, 2mm thick, stainless steel, with loose flange connections, 8mm flange acc. to DIN 24154, T2
22503020 | 513.7825 | Tube, 500mm dia., 1000mm long, 2mm thick, stainless steel, with loose flange connections, 8mm flange acc. to DIN 24154, T2
22503030 | 339.031 | Tube, 500mm dia., 500mm long, 2mm thick, stainless steel, with loose flange connections, 8mm flange acc. to DIN 24154, T2
22503110 | 552.398 | Slip tube, 500mm dia., 1000mm long, 2mm thick, stainless steel, with loose flange connection, 8mm flange acc. to DIN 24154, T2
22503195 | 636.174 | Cleaning section, 500mm dia., 2mm thick, stainless steel, with loose flange connections, 8mm flange acc. to DIN 24154, T2
22503230 | 1255.9855 | Fork 30deg., 500mm dia., 2mm thick, stainless steel, with loose flange connections, 8mm flange acc. to DIN 24154, T2
22503240 | 822.7065 | T-Piece, 500mm dia., 2mm thick, stainless steel,with loose flange connections, 8mm flange acc. to DIN 24154, T2
22503255 | 1599.598 | Conical fork 30deg., 500/400/400mm dia., 2mm thick, stainless steel, with loose flange connections, 8mm flange acc. to DIN 24154, T2
22503275 | 1089.7425 | Conical Y-branch 60deg., 500/400/400mm dia., 2mm thick, stainless steel, with loose flange connections, 8mm flange acc. to DIN 24154, T2
22503320 | 274.89 | Segment 30deg., 500mm dia., 2mm thick, stainless steel, with loose flange connections, 8mm flange acc. to DIN 24154, T2
22503330 | 470.5855 | Segment 45deg., 500mm dia., 2mm thick, stainless steel, with loose flange connections, 8mm flange acc. to DIN 24154, T2
22503339 | 822.052 | Elbow 90deg., 500mm dia., R=1D, 2mm thick, stainless steel, with loose flange connections, 8mm flange acc. to DIN 24154, T2
22503343 | 492.184 | Elbow 30deg., 500mm dia., R=2D, 2mm thick, stainless steel, with loose flange connections, 8mm flange acc. to DIN 24154, T2
22503344 | 698.3515 | Elbow 45deg., 500mm dia., R=2D, 2mm thick, stainless steel, with loose flange connections, 8mm flange acc. to DIN 24154, T2
22503346 | 908.446 | Elbow 60deg., 500mm dia., R=2D, 2mm thick, galvanized steel, with loose flange connections, 8mm flange acc. to DIN 24154, T2
22503349 | 1336.489 | Elbow 90deg., 500mm dia., R=2D, 2mm thick, stainless steel, with loose flange connections, 8mm flange acc. to DIN 24154, T2
22503560 | 1049.818 | Throttle valve without seal, 500mm dia., 2mm thick, stainless steel, with ball bearing and viton o-ring seal, loose flange connections, 8mm flange acc. to DIN 24154, T2
22503850 | 1201.0075 | Rain cap, 500mm dia., 2mm thick, stainless steel, with loose flange connections, 8mm flange acc. to DIN 24154, T2
22561010 | 399.8995 | Tube, 560mm dia., 2000mm long, 2mm thick, mild steel, with loose flange connections, 8mm flange acc. to DIN 24154, T2
22561020 | 238.8925 | Tube, 560mm dia., 1000mm long, 2mm thick, mild steel, with loose flange connections, 8mm flange acc. to DIN 24154, T2
22561030 | 159.0435 | Tube, 560mm dia., 500mm long, 2mm thick, mild steel, with loose flange connections, 8mm flange acc. to DIN 24154, T2
22561110 | 278.817 | Slip tube, 560mm dia., 1000mm long, 2mm thick, mild steel, with loose flange connection, 8mm flange acc. to DIN 24154, T2
22561195 | 385.5005 | Cleaning section, 560mm dia., 2mm thick, mild steel, with loose flange connections, 8mm flange acc. to DIN 24154, T2
22561230 | 645.337 | Fork 30deg., 560mm dia., 2mm thick, mild steel, with loose flange connections, 8mm flange acc. to DIN 24154, T2
22561240 | 420.189 | T-Piece, 560mm dia., 2mm thick, mild steel,with loose flange connections, 8mm flange acc. to DIN 24154, T2
22561255 | 753.984 | Conical fork 30deg., 560/400/400mm dia., 2mm thick, mild steel, with loose flange connections, 8mm flange acc. to DIN 24154, T2
22561275 | 653.8455 | Conical Y-branch 60deg., 560/400/400mm dia., 2mm thick, mild steel, with loose flange connections, 8mm flange acc. to DIN 24154, T2
22561320 | 162.9705 | Segment 30deg., 560mm dia., 2mm thick, mild steel, with loose flange connections, 8mm flange acc. to DIN 24154, T2
22561330 | 279.4715 | Segment 45deg., 560mm dia., 2mm thick, mild steel, with loose flange connections, 8mm flange acc. to DIN 24154, T2
22561339 | 458.15 | Elbow 90deg., 560mm dia., R=1D, 2mm thick, mild steel, with loose flange connections, 8mm flange acc. to DIN 24154, T2
22561343 | 303.688 | Elbow 30deg., 560mm dia., R=2D, 2mm thick, mild steel, with loose flange connections, 8mm flange acc. to DIN 24154, T2
22561344 | 397.936 | Elbow 45deg., 560mm dia., R=2D, 2mm thick, mild steel, with loose flange connections, 8mm flange acc. to DIN 24154, T2
22561346 | 530.145 | Elbow 60deg., 560mm dia., R=2D, 2mm thick, mild steel, with loose flange connections, 8mm flange acc. to DIN 24154, T2
22561349 | 716.023 | Elbow 90deg., 560mm dia., R=2D, 2mm thick, mild steel, with loose flange connections, 8mm flange acc. to DIN 24154, T2
22561560 | 780.8185 | Throttle valve without seal, 560mm dia., 2mm thick, mild steel, with ball bearing and viton o-ring seal, loose flange connections, 8mm flange acc. to DIN 24154, T2
22562010 | 619.8115 | Tube, 560mm dia., 2000mm long, 2mm thick, galvanized steel, with loose flange connections, 8mm flange acc. to DIN 24154, T2
22562020 | 378.301 | Tube, 560mm dia., 1000mm long, 2mm thick, galvanized steel, with loose flange connections, 8mm flange acc. to DIN 24154, T2
22562030 | 258.5275 | Tube, 560mm dia., 500mm long, 2mm thick, galvanized steel, with loose flange connections, 8mm flange acc. to DIN 24154, T2
22562110 | 392.0455 | Slip tube, 560mm dia., 1000mm long, 2mm thick, galvanized steel, with loose flange connection, 8mm flange acc. to DIN 24154, T2
22562195 | 519.673 | Cleaning section, 560mm dia., 2mm thick, galvanized steel, with loose flange connections, 8mm flange acc. to DIN 24154, T2
22562230 | 789.327 | Fork 30deg., 560mm dia., 2mm thick, galvanized steel, with loose flange connections, 8mm flange acc. to DIN 24154, T2
22562240 | 509.8555 | T-Piece, 560mm dia., 2mm thick, galvanized steel,with loose flange connections, 8mm flange acc. to DIN 24154, T2
22562255 | 935.2805 | Conical fork 30deg., 560/400/400mm dia., 2mm thick, galvanized steel, with loose flange connections, 8mm flange acc. to DIN 24154, T2
22562275 | 729.113 | Conical Y-branch 60deg., 560/400/400mm dia., 2mm thick, galvanized steel, with loose flange connections, 8mm flange acc. to DIN 24154, T2
22562320 | 214.0215 | Segment 30deg., 560mm dia., 2mm thick, galvanized steel, with loose flange connections, 8mm flange acc. to DIN 24154, T2
22562330 | 345.576 | Segment 45deg., 560mm dia., 2mm thick, galvanized steel, with loose flange connections, 8mm flange acc. to DIN 24154, T2
22562339 | 584.4685 | Elbow 90deg., 560mm dia., R=1D, 2mm thick, galvanized steel, with loose flange connections, 8mm flange acc. to DIN 24154, T2
22562343 | 405.79 | Elbow 30deg., 560mm dia., R=2D, 2mm thick, galvanized steel, with loose flange connections, 8mm flange acc. to DIN 24154, T2
22562344 | 518.364 | Elbow 45deg., 560mm dia., R=2D, 2mm thick, galvanized steel, with loose flange connections, 8mm flange acc. to DIN 24154, T2
22562346 | 698.3515 | Elbow 60deg., 560mm dia., R=2D, 2mm thick, galvanized steel, with loose flange connections, 8mm flange acc. to DIN 24154, T2
22562349 | 1004.6575 | Elbow 90deg., 560mm dia., R=2D, 2mm thick, galvanized steel, with loose flange connections, 8mm flange acc. to DIN 24154, T2
22562850 | 526.218 | Rain cap, 560mm dia., 2mm thick, galvanized, with loose flange connections, 8mm flange acc. to DIN 24154, T2
22562880 | 672.826 | Exhaust stub, 45 deg., 560mm dia. 2mm thick, galvanized, with bird screen, with loose flange connections, 8mm flange acc. to DIN 24154, T2
22563010 | 990.913 | Tube, 560mm dia., 2000mm long, 2mm thick, stainless steel, with loose flange connections, 8mm flange acc. to DIN 24154, T2
22563020 | 594.286 | Tube, 560mm dia., 1000mm long, 2mm thick, stainless steel, with loose flange connections, 8mm flange acc. to DIN 24154, T2
22563030 | 401.2085 | Tube, 560mm dia., 500mm long, 2mm thick, stainless steel, with loose flange connections, 8mm flange acc. to DIN 24154, T2
22563110 | 610.6485 | Slip tube, 560mm dia., 1000mm long, 2mm thick, stainless steel, with loose flange connection, 8mm flange acc. to DIN 24154, T2
22563195 | 696.388 | Cleaning section, 560mm dia., 2mm thick, stainless steel, with loose flange connections, 8mm flange acc. to DIN 24154, T2
22563230 | 1455.608 | Fork 30deg., 560mm dia., 2mm thick, stainless steel, with loose flange connections, 8mm flange acc. to DIN 24154, T2
22563240 | 899.9375 | T-Piece, 560mm dia., 2mm thick, stainless steel,with loose flange connections, 8mm flange acc. to DIN 24154, T2
22563255 | 1632.323 | Conical fork 30deg., 560/400/400mm dia., 2mm thick, stainless steel, with loose flange connections, 8mm flange acc. to DIN 24154, T2
22563275 | 1253.3675 | Conical Y-branch 60deg., 560/400/400mm dia., 2mm thick, stainless steel, with loose flange connections, 8mm flange acc. to DIN 24154, T2
22563320 | 330.5225 | Segment 30deg., 560mm dia., 2mm thick, stainless steel, with loose flange connections, 8mm flange acc. to DIN 24154, T2
22563330 | 564.8335 | Segment 45deg., 560mm dia., 2mm thick, stainless steel, with loose flange connections, 8mm flange acc. to DIN 24154, T2
22563339 | 927.4265 | Elbow 90deg., 560mm dia., R=1D, 2mm thick, stainless steel, with loose flange connections, 8mm flange acc. to DIN 24154, T2
22563343 | 630.938 | Elbow 30deg., 560mm dia., R=2D, 2mm thick, stainless steel, with loose flange connections, 8mm flange acc. to DIN 24154, T2
22563344 | 860.013 | Elbow 45deg., 560mm dia., R=2D, 2mm thick, stainless steel, with loose flange connections, 8mm flange acc. to DIN 24154, T2
22563346 | 1085.161 | Elbow 60deg., 560mm dia., R=2D, 2mm thick, galvanized steel, with loose flange connections, 8mm flange acc. to DIN 24154, T2
22563349 | 1607.452 | Elbow 90deg., 560mm dia., R=2D, 2mm thick, stainless steel, with loose flange connections, 8mm flange acc. to DIN 24154, T2
22563560 | 1225.224 | Throttle valve without seal, 560mm dia., 2mm thick, stainless steel, with ball bearing and viton o-ring seal, loose flange connections, 8mm flange acc. to DIN 24154, T2
22563850 | 1290.0195 | Rain cap, 560mm dia., 2mm thick, stainless steel, with loose flange connections, 8mm flange acc. to DIN 24154, T2
22563880 | 931.3535 | Exhaust stub, 45 deg., 560mm dia. 2mm thick, stainless steel, with bird screen, with loose flange connections, 8mm flange acc. to DIN 24154, T2
22631010 | 447.678 | Tube, 630mm dia., 2000mm long, 2mm thick, mild steel, with loose flange connections, 8mm flange acc. to DIN 24154, T2
22631020 | 266.3815 | Tube, 630mm dia., 1000mm long, 2mm thick, mild steel, with loose flange connections, 8mm flange acc. to DIN 24154, T2
22631030 | 174.7515 | Tube, 630mm dia., 500mm long, 2mm thick, mild steel, with loose flange connections, 8mm flange acc. to DIN 24154, T2
22631110 | 300.4155 | Slip tube, 630mm dia., 1000mm long, 2mm thick, mild steel, with loose flange connection, 8mm flange acc. to DIN 24154, T2
22631195 | 415.6075 | Cleaning section, 630mm dia., 2mm thick, mild steel, with loose flange connections, 8mm flange acc. to DIN 24154, T2
22631230 | 687.8795 | Fork 30deg., 630mm dia., 2mm thick, mild steel, with loose flange connections, 8mm flange acc. to DIN 24154, T2
22631240 | 467.9675 | T-Piece, 630mm dia., 2mm thick, mild steel,with loose flange connections, 8mm flange acc. to DIN 24154, T2
22631255 | 885.5385 | Conical fork 30deg., 630/450/450mm dia., 2mm thick, mild steel, with loose flange connections, 8mm flange acc. to DIN 24154, T2
22631275 | 805.035 | Conical Y-branch 60deg., 630/450/450mm dia., 2mm thick, mild steel, with loose flange connections, 8mm flange acc. to DIN 24154, T2
22631320 | 180.642 | Segment 30deg., 630mm dia., 2mm thick, mild steel, with loose flange connections, 8mm flange acc. to DIN 24154, T2
22631330 | 327.9045 | Segment 45deg., 630mm dia., 2mm thick, mild steel, with loose flange connections, 8mm flange acc. to DIN 24154, T2
22631339 | 528.836 | Elbow 90deg., 630mm dia., R=1D, 2mm thick, mild steel, with loose flange connections, 8mm flange acc. to DIN 24154, T2
22631343 | 376.992 | Elbow 30deg., 630mm dia., R=2D, 2mm thick, mild steel, with loose flange connections, 8mm flange acc. to DIN 24154, T2
22631344 | 445.06 | Elbow 45deg., 630mm dia., R=2D, 2mm thick, mild steel, with loose flange connections, 8mm flange acc. to DIN 24154, T2
22631346 | 622.4295 | Elbow 60deg., 630mm dia., R=2D, 2mm thick, mild steel, with loose flange connections, 8mm flange acc. to DIN 24154, T2
22631349 | 814.198 | Elbow 90deg., 630mm dia., R=2D, 2mm thick, mild steel, with loose flange connections, 8mm flange acc. to DIN 24154, T2
22631560 | 844.9595 | Throttle valve without seal, 630mm dia., 2mm thick, mild steel, with ball bearing and viton o-ring seal, loose flange connections, 8mm flange acc. to DIN 24154, T2
22632010 | 703.5875 | Tube, 630mm dia., 2000mm long, 2mm thick, galvanized steel, with loose flange connections, 8mm flange acc. to DIN 24154, T2
22632020 | 420.189 | Tube, 630mm dia., 1000mm long, 2mm thick, galvanized steel, with loose flange connections, 8mm flange acc. to DIN 24154, T2
22632030 | 293.8705 | Tube, 630mm dia., 500mm long, 2mm thick, galvanized steel, with loose flange connections, 8mm flange acc. to DIN 24154, T2
22632110 | 410.3715 | Slip tube, 630mm dia., 1000mm long, 2mm thick, galvanized steel, with loose flange connection, 8mm flange acc. to DIN 24154, T2
22632195 | 566.797 | Cleaning section, 630mm dia., 2mm thick, galvanized steel, with loose flange connections, 8mm flange acc. to DIN 24154, T2
22632230 | 839.069 | Fork 30deg., 630mm dia., 2mm thick, galvanized steel, with loose flange connections, 8mm flange acc. to DIN 24154, T2
22632240 | 581.8505 | T-Piece, 630mm dia., 2mm thick, galvanized steel,with loose flange connections, 8mm flange acc. to DIN 24154, T2
22632255 | 1102.8325 | Conical fork 30deg., 630/450/450mm dia., 2mm thick, galvanized steel, with loose flange connections, 8mm flange acc. to DIN 24154, T2
22632275 | 909.755 | Conical Y-branch 60deg., 630/450/450mm dia., 2mm thick, galvanized steel, with loose flange connections, 8mm flange acc. to DIN 24154, T2
22632320 | 251.9825 | Segment 30deg., 630mm dia., 2mm thick, galvanized steel, with loose flange connections, 8mm flange acc. to DIN 24154, T2
22632330 | 418.2255 | Segment 45deg., 630mm dia., 2mm thick, galvanized steel, with loose flange connections, 8mm flange acc. to DIN 24154, T2
22632339 | 678.7165 | Elbow 90deg., 630mm dia., R=1D, 2mm thick, galvanized steel, with loose flange connections, 8mm flange acc. to DIN 24154, T2
22632343 | 504.6195 | Elbow 30deg., 630mm dia., R=2D, 2mm thick, galvanized steel, with loose flange connections, 8mm flange acc. to DIN 24154, T2
22632344 | 581.8505 | Elbow 45deg., 630mm dia., R=2D, 2mm thick, galvanized steel, with loose flange connections, 8mm flange acc. to DIN 24154, T2
22632346 | 810.271 | Elbow 60deg., 630mm dia., R=2D, 2mm thick, galvanized steel, with loose flange connections, 8mm flange acc. to DIN 24154, T2
22632349 | 1120.504 | Elbow 90deg., 630mm dia., R=2D, 2mm thick, galvanized steel, with loose flange connections, 8mm flange acc. to DIN 24154, T2
22632850 | 577.9235 | Rain cap, 630mm dia., 2mm thick, galvanized, with loose flange connections, 8mm flange acc. to DIN 24154, T2
22632880 | 755.9475 | Exhaust stub, 45 deg., 630mm dia. 2mm thick, galvanized, with bird screen, with loose flange connections, 8mm flange acc. to DIN 24154, T2
22633010 | 1094.324 | Tube, 630mm dia., 2000mm long, 2mm thick, stainless steel, with loose flange connections, 8mm flange acc. to DIN 24154, T2
22633020 | 668.2445 | Tube, 630mm dia., 1000mm long, 2mm thick, stainless steel, with loose flange connections, 8mm flange acc. to DIN 24154, T2
22633030 | 443.0965 | Tube, 630mm dia., 500mm long, 2mm thick, stainless steel, with loose flange connections, 8mm flange acc. to DIN 24154, T2
22633110 | 692.461 | Slip tube, 630mm dia., 1000mm long, 2mm thick, stainless steel, with loose flange connection, 8mm flange acc. to DIN 24154, T2
22633195 | 767.074 | Cleaning section, 630mm dia., 2mm thick, stainless steel, with loose flange connections, 8mm flange acc. to DIN 24154, T2
22633230 | 1572.109 | Fork 30deg., 630mm dia., 2mm thick, stainless steel, with loose flange connections, 8mm flange acc. to DIN 24154, T2
22633240 | 995.4945 | T-Piece, 630mm dia., 2mm thick, stainless steel,with loose flange connections, 8mm flange acc. to DIN 24154, T2
22633255 | 1850.926 | Conical fork 30deg., 630/450/450mm dia., 2mm thick, stainless steel, with loose flange connections, 8mm flange acc. to DIN 24154, T2
22633275 | 1454.299 | Conical Y-branch 60deg., 630/450/450mm dia., 2mm thick, stainless steel, with loose flange connections, 8mm flange acc. to DIN 24154, T2
22633320 | 387.464 | Segment 30deg., 630mm dia., 2mm thick, stainless steel, with loose flange connections, 8mm flange acc. to DIN 24154, T2
22633330 | 675.444 | Segment 45deg., 630mm dia., 2mm thick, stainless steel, with loose flange connections, 8mm flange acc. to DIN 24154, T2
22633339 | 1034.7645 | Elbow 90deg., 630mm dia., R=1D, 2mm thick, stainless steel, with loose flange connections, 8mm flange acc. to DIN 24154, T2
22633343 | 746.7845 | Elbow 30deg., 630mm dia., R=2D, 2mm thick, stainless steel, with loose flange connections, 8mm flange acc. to DIN 24154, T2
22633344 | 1024.2925 | Elbow 45deg., 630mm dia., R=2D, 2mm thick, stainless steel, with loose flange connections, 8mm flange acc. to DIN 24154, T2
22633346 | 1276.275 | Elbow 60deg., 630mm dia., R=2D, 2mm thick, galvanized steel, with loose flange connections, 8mm flange acc. to DIN 24154, T2
22633349 | 1849.617 | Elbow 90deg., 630mm dia., R=2D, 2mm thick, stainless steel, with loose flange connections, 8mm flange acc. to DIN 24154, T2
22633560 | 1405.866 | Throttle valve without seal, 630mm dia., 2mm thick, stainless steel, with ball bearing and viton o-ring seal, loose flange connections, 8mm flange acc. to DIN 24154, T2
22633850 | 1365.287 | Rain cap, 630mm dia., 2mm thick, stainless steel, with loose flange connections, 8mm flange acc. to DIN 24154, T2
22633880 | 1115.268 | Exhaust stub, 45 deg., 630mm dia. 2mm thick, stainless steel, with bird screen, with loose flange connections, 8mm flange acc. to DIN 24154, T2
22711010 | 615.23 | Tube, 710mm dia., 2000mm long, 2mm thick, mild steel, with loose flange connections, 8mm flange acc. to DIN 24154, T2
22711020 | 322.6685 | Tube, 710mm dia., 1000mm long, 2mm thick, mild steel, with loose flange connections, 8mm flange acc. to DIN 24154, T2
22711030 | 228.4205 | Tube, 710mm dia., 500mm long, 2mm thick, mild steel, with loose flange connections, 8mm flange acc. to DIN 24154, T2
22711110 | 333.1405 | Slip tube, 710mm dia., 1000mm long, 2mm thick, mild steel, with loose flange connection, 8mm flange acc. to DIN 24154, T2
22711195 | 491.5295 | Cleaning section, 710mm dia., 2mm thick, mild steel, with loose flange connections, 8mm flange acc. to DIN 24154, T2
22711230 | 918.918 | Fork 30deg., 710mm dia., 2mm thick, mild steel, with loose flange connections, 8mm flange acc. to DIN 24154, T2
22711240 | 560.252 | T-Piece, 710mm dia., 2mm thick, mild steel,with loose flange connections, 8mm flange acc. to DIN 24154, T2
22711255 | 990.913 | Conical fork 30deg., 710/500/500mm dia., 2mm thick, mild steel, with loose flange connections, 8mm flange acc. to DIN 24154, T2
22711275 | 998.1125 | Conical Y-branch 60deg., 710/500/500mm dia., 2mm thick, mild steel, with loose flange connections, 8mm flange acc. to DIN 24154, T2
22711320 | 234.311 | Segment 30deg., 710mm dia., 2mm thick, mild steel, with loose flange connections, 8mm flange acc. to DIN 24154, T2
22711330 | 375.0285 | Segment 45deg., 710mm dia., 2mm thick, mild steel, with loose flange connections, 8mm flange acc. to DIN 24154, T2
22711339 | 611.9575 | Elbow 90deg., 710mm dia., R=1D, 2mm thick, mild steel, with loose flange connections, 8mm flange acc. to DIN 24154, T2
22711343 | 441.7875 | Elbow 30deg., 710mm dia., R=2D, 2mm thick, mild steel, with loose flange connections, 8mm flange acc. to DIN 24154, T2
22711344 | 500.6925 | Elbow 45deg., 710mm dia., R=2D, 2mm thick, mild steel, with loose flange connections, 8mm flange acc. to DIN 24154, T2
22711346 | 693.77 | Elbow 60deg., 710mm dia., R=2D, 2mm thick, mild steel, with loose flange connections, 8mm flange acc. to DIN 24154, T2
22711349 | 961.4605 | Elbow 90deg., 710mm dia., R=2D, 2mm thick, mild steel, with loose flange connections, 8mm flange acc. to DIN 24154, T2
22711560 | 998.1125 | Throttle valve without seal, 710mm dia., 2mm thick, mild steel, with ball bearing and viton o-ring seal, loose flange connections, 8mm flange acc. to DIN 24154, T2
22712010 | 816.816 | Tube, 710mm dia., 2000mm long, 2mm thick, galvanized steel, with loose flange connections, 8mm flange acc. to DIN 24154, T2
22712020 | 466.6585 | Tube, 710mm dia., 1000mm long, 2mm thick, galvanized steel, with loose flange connections, 8mm flange acc. to DIN 24154, T2
22712030 | 365.211 | Tube, 710mm dia., 500mm long, 2mm thick, galvanized steel, with loose flange connections, 8mm flange acc. to DIN 24154, T2
22712110 | 478.4395 | Slip tube, 710mm dia., 1000mm long, 2mm thick, galvanized steel, with loose flange connection, 8mm flange acc. to DIN 24154, T2
22712195 | 678.7165 | Cleaning section, 710mm dia., 2mm thick, galvanized steel, with loose flange connections, 8mm flange acc. to DIN 24154, T2
22712230 | 1117.2315 | Fork 30deg., 710mm dia., 2mm thick, galvanized steel, with loose flange connections, 8mm flange acc. to DIN 24154, T2
22712240 | 696.388 | T-Piece, 710mm dia., 2mm thick, galvanized steel,with loose flange connections, 8mm flange acc. to DIN 24154, T2
22712255 | 1223.2605 | Conical fork 30deg., 710/500/500mm dia., 2mm thick, galvanized steel, with loose flange connections, 8mm flange acc. to DIN 24154, T2
22712275 | 1142.757 | Conical Y-branch 60deg., 710/500/500mm dia., 2mm thick, galvanized steel, with loose flange connections, 8mm flange acc. to DIN 24154, T2
22712320 | 291.2525 | Segment 30deg., 710mm dia., 2mm thick, galvanized steel, with loose flange connections, 8mm flange acc. to DIN 24154, T2
22712330 | 459.459 | Segment 45deg., 710mm dia., 2mm thick, galvanized steel, with loose flange connections, 8mm flange acc. to DIN 24154, T2
22712339 | 788.6725 | Elbow 90deg., 710mm dia., R=1D, 2mm thick, galvanized steel, with loose flange connections, 8mm flange acc. to DIN 24154, T2
22712343 | 579.887 | Elbow 30deg., 710mm dia., R=2D, 2mm thick, galvanized steel, with loose flange connections, 8mm flange acc. to DIN 24154, T2
22712344 | 668.899 | Elbow 45deg., 710mm dia., R=2D, 2mm thick, galvanized steel, with loose flange connections, 8mm flange acc. to DIN 24154, T2
22712346 | 936.5895 | Elbow 60deg., 710mm dia., R=2D, 2mm thick, galvanized steel, with loose flange connections, 8mm flange acc. to DIN 24154, T2
22712349 | 1290.0195 | Elbow 90deg., 710mm dia., R=2D, 2mm thick, galvanized steel, with loose flange connections, 8mm flange acc. to DIN 24154, T2
22712850 | 648.6095 | Rain cap, 710mm dia., 2mm thick, galvanized, with loose flange connections, 8mm flange acc. to DIN 24154, T2
22712880 | 892.738 | Exhaust stub, 45 deg., 710mm dia. 2mm thick, galvanized, with bird screen, with loose flange connections, 8mm flange acc. to DIN 24154, T2
22713010 | 1145.375 | Tube, 710mm dia., 2000mm long, 2mm thick, stainless steel, with loose flange connections, 8mm flange acc. to DIN 24154, T2
22713020 | 727.804 | Tube, 710mm dia., 1000mm long, 2mm thick, stainless steel, with loose flange connections, 8mm flange acc. to DIN 24154, T2
22713030 | 504.6195 | Tube, 710mm dia., 500mm long, 2mm thick, stainless steel, with loose flange connections, 8mm flange acc. to DIN 24154, T2
22713110 | 808.962 | Slip tube, 710mm dia., 1000mm long, 2mm thick, stainless steel, with loose flange connection, 8mm flange acc. to DIN 24154, T2
22713195 | 914.991 | Cleaning section, 710mm dia., 2mm thick, stainless steel, with loose flange connections, 8mm flange acc. to DIN 24154, T2
22713230 | 1810.347 | Fork 30deg., 710mm dia., 2mm thick, stainless steel, with loose flange connections, 8mm flange acc. to DIN 24154, T2
22713240 | 1113.3045 | T-Piece, 710mm dia., 2mm thick, stainless steel,with loose flange connections, 8mm flange acc. to DIN 24154, T2
22713255 | 2059.057 | Conical fork 30deg., 710/500/500mm dia., 2mm thick, stainless steel, with loose flange connections, 8mm flange acc. to DIN 24154, T2
22713275 | 1700.391 | Conical Y-branch 60deg., 710/500/500mm dia., 2mm thick, stainless steel, with loose flange connections, 8mm flange acc. to DIN 24154, T2
22713320 | 445.7145 | Segment 30deg., 710mm dia., 2mm thick, stainless steel, with loose flange connections, 8mm flange acc. to DIN 24154, T2
22713330 | 716.6775 | Segment 45deg., 710mm dia., 2mm thick, stainless steel, with loose flange connections, 8mm flange acc. to DIN 24154, T2
22713339 | 1201.662 | Elbow 90deg., 710mm dia., R=1D, 2mm thick, stainless steel, with loose flange connections, 8mm flange acc. to DIN 24154, T2
22713343 | 880.3025 | Elbow 30deg., 710mm dia., R=2D, 2mm thick, stainless steel, with loose flange connections, 8mm flange acc. to DIN 24154, T2
22713344 | 1207.5525 | Elbow 45deg., 710mm dia., R=2D, 2mm thick, stainless steel, with loose flange connections, 8mm flange acc. to DIN 24154, T2
22713346 | 1506.659 | Elbow 60deg., 710mm dia., R=2D, 2mm thick, galvanized steel, with loose flange connections, 8mm flange acc. to DIN 24154, T2
22713349 | 2127.125 | Elbow 90deg., 710mm dia., R=2D, 2mm thick, stainless steel, with loose flange connections, 8mm flange acc. to DIN 24154, T2
22713560 | 1608.761 | Throttle valve without seal, 710mm dia., 2mm thick, stainless steel, with ball bearing and viton o-ring seal, loose flange connections, 8mm flange acc. to DIN 24154, T2
22713850 | 1570.8 | Rain cap, 710mm dia., 2mm thick, stainless steel, with loose flange connections, 8mm flange acc. to DIN 24154, T2
22713880 | 1343.034 | Exhaust stub, 45 deg., 710mm dia. 2mm thick, stainless steel, with bird screen, with loose flange connections, 8mm flange acc. to DIN 24154, T2
22801010 | 712.7505 | Tube, 800mm dia., 2000mm long, 2mm thick, mild steel, with loose flange connections, 8mm flange acc. to DIN 24154, T2
22801020 | 372.4105 | Tube, 800mm dia., 1000mm long, 2mm thick, mild steel, with loose flange connections, 8mm flange acc. to DIN 24154, T2
22801030 | 274.89 | Tube, 800mm dia., 500mm long, 2mm thick, mild steel, with loose flange connections, 8mm flange acc. to DIN 24154, T2
22801110 | 423.4615 | Slip tube, 800mm dia., 1000mm long, 2mm thick, mild steel, with loose flange connection, 8mm flange acc. to DIN 24154, T2
22801195 | 597.5585 | Cleaning section, 800mm dia., 2mm thick, mild steel, with loose flange connections, 8mm flange acc. to DIN 24154, T2
22801230 | 1167.628 | Fork 30deg., 800mm dia., 2mm thick, mild steel, with loose flange connections, 8mm flange acc. to DIN 24154, T2
22801240 | 700.315 | T-Piece, 800mm dia., 2mm thick, mild steel,with loose flange connections, 8mm flange acc. to DIN 24154, T2
22801255 | 1268.421 | Conical fork 30deg., 800/560/560mm dia., 2mm thick, mild steel, with loose flange connections, 8mm flange acc. to DIN 24154, T2
22801275 | 1248.1315 | Conical Y-branch 60deg., 800/560/560mm dia., 2mm thick, mild steel, with loose flange connections, 8mm flange acc. to DIN 24154, T2
22801320 | 359.3205 | Segment 30deg., 800mm dia., 2mm thick, mild steel, with loose flange connections, 8mm flange acc. to DIN 24154, T2
22801330 | 420.189 | Segment 45deg., 800mm dia., 2mm thick, mild steel, with loose flange connections, 8mm flange acc. to DIN 24154, T2
22801339 | 736.967 | Elbow 90deg., 800mm dia., R=1D, 2mm thick, mild steel, with loose flange connections, 8mm flange acc. to DIN 24154, T2
22801343 | 562.87 | Elbow 30deg., 800mm dia., R=2D, 2mm thick, mild steel, with loose flange connections, 8mm flange acc. to DIN 24154, T2
22801344 | 625.702 | Elbow 45deg., 800mm dia., R=2D, 2mm thick, mild steel, with loose flange connections, 8mm flange acc. to DIN 24154, T2
22801346 | 832.524 | Elbow 60deg., 800mm dia., R=2D, 2mm thick, mild steel, with loose flange connections, 8mm flange acc. to DIN 24154, T2
22801349 | 1201.662 | Elbow 90deg., 800mm dia., R=2D, 2mm thick, mild steel, with loose flange connections, 8mm flange acc. to DIN 24154, T2
22801560 | 1207.5525 | Throttle valve without seal, 800mm dia., 2mm thick, mild steel, with ball bearing and viton o-ring seal, loose flange connections, 8mm flange acc. to DIN 24154, T2
22802010 | 943.789 | Tube, 800mm dia., 2000mm long, 2mm thick, galvanized steel, with loose flange connections, 8mm flange acc. to DIN 24154, T2
22802020 | 547.8165 | Tube, 800mm dia., 1000mm long, 2mm thick, galvanized steel, with loose flange connections, 8mm flange acc. to DIN 24154, T2
22802030 | 431.3155 | Tube, 800mm dia., 500mm long, 2mm thick, galvanized steel, with loose flange connections, 8mm flange acc. to DIN 24154, T2
22802110 | 547.8165 | Slip tube, 800mm dia., 1000mm long, 2mm thick, galvanized steel, with loose flange connection, 8mm flange acc. to DIN 24154, T2
22802195 | 827.9425 | Cleaning section, 800mm dia., 2mm thick, galvanized steel, with loose flange connections, 8mm flange acc. to DIN 24154, T2
22802230 | 1479.17 | Fork 30deg., 710mm dia., 2mm thick, galvanized steel, with loose flange connections, 8mm flange acc. to DIN 24154, T2
22802240 | 820.0885 | T-Piece, 800mm dia., 2mm thick, galvanized steel,with loose flange connections, 8mm flange acc. to DIN 24154, T2
22802255 | 1655.885 | Conical fork 30deg., 800/560/560mm dia., 2mm thick, galvanized steel, with loose flange connections, 8mm flange acc. to DIN 24154, T2
22802275 | 1449.063 | Conical Y-branch 60deg., 800/560/560mm dia., 2mm thick, galvanized steel, with loose flange connections, 8mm flange acc. to DIN 24154, T2
22802320 | 462.7315 | Segment 30deg., 800mm dia., 2mm thick, galvanized steel, with loose flange connections, 8mm flange acc. to DIN 24154, T2
22802330 | 517.055 | Segment 45deg., 800mm dia., 2mm thick, galvanized steel, with loose flange connections, 8mm flange acc. to DIN 24154, T2
22802339 | 963.424 | Elbow 90deg., 800mm dia., R=1D, 2mm thick, galvanized steel, with loose flange connections, 8mm flange acc. to DIN 24154, T2
22802343 | 733.6945 | Elbow 30deg., 800mm dia., R=2D, 2mm thick, galvanized steel, with loose flange connections, 8mm flange acc. to DIN 24154, T2
22802344 | 812.889 | Elbow 45deg., 800mm dia., R=2D, 2mm thick, galvanized steel, with loose flange connections, 8mm flange acc. to DIN 24154, T2
22802346 | 1172.2095 | Elbow 60deg., 800mm dia., R=2D, 2mm thick, galvanized steel, with loose flange connections, 8mm flange acc. to DIN 24154, T2
22802349 | 1589.126 | Elbow 90deg., 710mm dia., R=2D, 2mm thick, galvanized steel, with loose flange connections, 8mm flange acc. to DIN 24154, T2
22802850 | 795.2175 | Rain cap, 800mm dia., 2mm thick, galvanized, with loose flange connections, 8mm flange acc. to DIN 24154, T2
22802880 | 1053.745 | Exhaust stub, 45 deg., 800mm dia. 2mm thick, galvanized, with bird screen, with loose flange connections, 8mm flange acc. to DIN 24154, T2
22803010 | 1357.433 | Tube, 800mm dia., 2000mm long, 2mm thick, stainless steel, with loose flange connections, 8mm flange acc. to DIN 24154, T2
22803020 | 877.6845 | Tube, 800mm dia., 1000mm long, 2mm thick, stainless steel, with loose flange connections, 8mm flange acc. to DIN 24154, T2
22803030 | 613.2665 | Tube, 800mm dia., 500mm long, 2mm thick, stainless steel, with loose flange connections, 8mm flange acc. to DIN 24154, T2
22803110 | 930.0445 | Slip tube, 710mm dia., 1000mm long, 2mm thick, stainless steel, with loose flange connection, 8mm flange acc. to DIN 24154, T2
22803195 | 1087.1245 | Cleaning section, 800mm dia., 2mm thick, stainless steel, with loose flange connections, 8mm flange acc. to DIN 24154, T2
22803230 | 2297.295 | Fork 30deg., 800mm dia., 2mm thick, stainless steel, with loose flange connections, 8mm flange acc. to DIN 24154, T2
22803240 | 1248.1315 | T-Piece, 800mm dia., 2mm thick, stainless steel,with loose flange connections, 8mm flange acc. to DIN 24154, T2
22803255 | 2314.312 | Conical fork 30deg., 800/560/560mm dia., 2mm thick, stainless steel, with loose flange connections, 8mm flange acc. to DIN 24154, T2
22803275 | 2008.006 | Conical Y-branch 60deg., 800/560/560mm dia., 2mm thick, stainless steel, with loose flange connections, 8mm flange acc. to DIN 24154, T2
22803320 | 551.089 | Segment 30deg., 800mm dia., 2mm thick, stainless steel, with loose flange connections, 8mm flange acc. to DIN 24154, T2
22803330 | 774.2735 | Segment 45deg., 800mm dia., 2mm thick, stainless steel, with loose flange connections, 8mm flange acc. to DIN 24154, T2
22803339 | 1418.956 | Elbow 90deg., 800mm dia., R=1D, 2mm thick, stainless steel, with loose flange connections, 8mm flange acc. to DIN 24154, T2
22803343 | 1021.6745 | Elbow 30deg., 710mm dia., R=2D, 2mm thick, stainless steel, with loose flange connections, 8mm flange acc. to DIN 24154, T2
22803344 | 1401.939 | Elbow 45deg., 800mm dia., R=2D, 2mm thick, stainless steel, with loose flange connections, 8mm flange acc. to DIN 24154, T2
22803346 | 1882.342 | Elbow 60deg., 800mm dia., R=2D, 2mm thick, galvanized steel, with loose flange connections, 8mm flange acc. to DIN 24154, T2
22803349 | 2536.842 | Elbow 90deg., 800mm dia., R=2D, 2mm thick, stainless steel, with loose flange connections, 8mm flange acc. to DIN 24154, T2
22803560 | 1930.775 | Throttle valve without seal, 800mm dia., 2mm thick, stainless steel, with ball bearing and viton o-ring seal, loose flange connections, 8mm flange acc. to DIN 24154, T2
22803850 | 1886.269 | Rain cap, 800mm dia., 2mm thick, stainless steel, with loose flange connections, 8mm flange acc. to DIN 24154, T2
22803880 | 1612.688 | Exhaust stub, 45 deg., 800mm dia. 2mm thick, stainless steel, with bird screen, with loose flange connections, 8mm flange acc. to DIN 24154, T2
5542100211 | 959.44 | Two way valve with seal, 100mm dia., symm., 2mm thick, mild steel, rotary actuated with coupler, bracket, single coil 110V solenoid and silencer
5542100212 | 959.44 | Two way valve with seal, 100mm dia., symm., 2mm thick, mild steel, rotary actuated with coupler, bracket, single coil 24V DC solenoid and silencer
5542100221 | 1647.07 | Two way valve with seal, 100mm dia., symm., 2mm thick, mild steel, with Festo cylinder, 110V Festo dual coil solenoid and proximity switches
5542100222 | 1635.94 | Two way valve with seal, 100mm dia., symm., 2mm thick, mild steel, with Festo cylinder, 24V DC Festo dual coil solenoid and proximity switches
5542120211 | 977.77 | Two way valve with seal, 120mm dia., symm., 2mm thick, mild steel, rotary actuated with coupler, bracket, single coil 110V solenoid and silencer
5542120212 | 977.77 | Two way valve with seal, 120mm dia., symm., 2mm thick, mild steel, rotary actuated with coupler, bracket, single coil 24V DC solenoid and silencer
5542120221 | 1501.77 | Two way valve with seal, 120mm dia., symm., 2mm thick, mild steel, with Festo cylinder, 110V Festo dual coil solenoid and proximity switches
5542120222 | 1490.64 | Two way valve with seal, 120mm dia., symm., 2mm thick, mild steel, with Festo cylinder, 24V DC Festo dual coil solenoid and proximity switches
5542150211 | 1042.01 | Two way valve with seal, 150mm dia., symm., 2mm thick, mild steel, rotary actuated with coupler, bracket, single coil 110V solenoid and silencer
5542150212 | 1042.01 | Two way valve with seal, 150mm dia., symm., 2mm thick, mild steel, rotary actuated with coupler, bracket, single coil 24V DC solenoid and silencer
5542150221 | 1501.77 | Two way valve with seal, 150mm dia., symm., 2mm thick, mild steel, with Festo cylinder, 110V Festo dual coil solenoid and proximity switches
5542150222 | 1490.64 | Two way valve with seal, 150mm dia., symm., 2mm thick, mild steel, with Festo cylinder, 24V DC Festo dual coil solenoid and proximity switches
5542170111 | 1059.68 | Two way valve with seal, 175mm dia., symm., 2mm thick, mild steel, rotary actuated with coupler, bracket, single coil 110V solenoid and silencer
5542170112 | 1059.68 | Two way valve with seal, 175mm dia., symm., 2mm thick, mild steel, rotary actuated with coupler, bracket, single coil 24V DC solenoid and silencer
5542170121 | 1519.44 | Two way valve with seal, 175mm dia., symm., 2mm thick, mild steel, with Festo cylinder, 110V Festo dual coil solenoid and proximity switches
5542170122 | 1508.31 | Two way valve with seal, 175mm dia., symm., 2mm thick, mild steel, with Festo cylinder, 24V DC Festo dual coil solenoid and proximity switches
5542200111 | 1189.71 | Two way valve with seal, 200mm dia., symm., 2mm thick, mild steel, rotary actuated with coupler, bracket, single coil 110V solenoid and silencer
5542200112 | 1189.71 | Two way valve with seal, 200mm dia., symm., 2mm thick, mild steel, rotary actuated with coupler, bracket, single coil 24V DC solenoid and silencer
5542200121 | 1588.43 | Two way valve with seal, 200mm dia., symm., 2mm thick, mild steel, with Festo cylinder, 110V Festo dual coil solenoid and proximity switches
5542200122 | 1577.3 | Two way valve with seal, 200mm dia., symm., 2mm thick, mild steel, with Festo cylinder, 24V DC Festo dual coil solenoid and proximity switches
5542250111 | 1420.23 | Two way valve with seal, 250mm dia., symm., 2mm thick, mild steel, rotary actuated with coupler, bracket, single coil 110V solenoid and silencer
5542250112 | 1420.23 | Two way valve with seal, 250mm dia., symm., 2mm thick, mild steel, rotary actuated with coupler, bracket, single coil 24V DC solenoid and silencer
5542250121 | 1607.41 | Two way valve with seal, 250mm dia., symm., 2mm thick, mild steel, with Festo cylinder, 110V Festo dual coil solenoid and proximity switches
5542250122 | 1596.28 | Two way valve with seal, 250mm dia., symm., 2mm thick, mild steel, with Festo cylinder, 24V DC Festo dual coil solenoid and proximity switches
5542300211 | 1784.13 | Two way valve with seal, 300mm dia., symm., 2mm thick, mild steel, rotary actuated with coupler, bracket, single coil 110V solenoid and silencer
5542300212 | 1784.13 | Two way valve with seal, 300mm dia., symm., 2mm thick, mild steel, rotary actuated with coupler, bracket, single coil 24V DC solenoid and silencer
5542300221 | 1971.31 | Two way valve with seal, 300mm dia., symm., 2mm thick, mild steel, with Festo cylinder, 110V Festo dual coil solenoid and proximity switches
5542300222 | 1960.18 | Two way valve with seal, 300mm dia., symm., 2mm thick, mild steel, with Festo cylinder, 24V DC Festo dual coil solenoid and proximity switches
5552100211 | 959.44 | Two way valve with seal, 100mm dia., asymm., 2mm thick, mild steel, rotary actuated with coupler, bracket, single coil 110V solenoid and silencer
5552100212 | 959.44 | Two way valve with seal, 100mm dia., asymm., 2mm thick, mild steel, rotary actuated with coupler, bracket, single coil 24V DC solenoid and silencer
5552100221 | 1483.44 | Two way valve with seal, 100mm dia., asymm., 2mm thick, mild steel, with Festo cylinder, 110V Festo dual coil solenoid and proximity switches
5552100222 | 1472.31 | Two way valve with seal, 100mm dia., asymm., 2mm thick, mild steel, with Festo cylinder, 24V DC Festo dual coil solenoid and proximity switches
5552120211 | 977.77 | Two way valve with seal, 120mm dia., asymm., 2mm thick, mild steel, rotary actuated with coupler, bracket, single coil 110V solenoid and silencer
5552120212 | 977.77 | Two way valve with seal, 120mm dia., asymm., 2mm thick, mild steel, rotary actuated with coupler, bracket, single coil 24V DC solenoid and silencer
5552120221 | 1501.77 | Two way valve with seal, 120mm dia., asymm., 2mm thick, mild steel, with Festo cylinder, 110V Festo dual coil solenoid and proximity switches
5552120222 | 1490.64 | Two way valve with seal, 120mm dia., asymm., 2mm thick, mild steel, with Festo cylinder, 24V DC Festo dual coil solenoid and proximity switches
5552150211 | 1042.01 | Two way valve with seal, 150mm dia., asymm., 2mm thick, mild steel, rotary actuated with coupler, bracket, single coil 110V solenoid and silencer
5552150212 | 1042.01 | Two way valve with seal, 150mm dia., asymm., 2mm thick, mild steel, rotary actuated with coupler, bracket, single coil 24V DC solenoid and silencer
5552150221 | 1501.77 | Two way valve with seal, 150mm dia., asymm., 2mm thick, mild steel, with Festo cylinder, 110V Festo dual coil solenoid and proximity switches
5552150222 | 1490.64 | Two way valve with seal, 150mm dia., asymm., 2mm thick, mild steel, with Festo cylinder, 24V DC Festo dual coil solenoid and proximity switches
5552170111 | 1059.68 | Two way valve with seal, 175mm dia., asymm., 2mm thick, mild steel, rotary actuated with coupler, bracket, single coil 110V solenoid and silencer
5552170112 | 1059.68 | Two way valve with seal, 175mm dia., asymm., 2mm thick, mild steel, rotary actuated with coupler, bracket, single coil 24V DC solenoid and silencer
5552170121 | 1519.44 | Two way valve with seal, 175mm dia., asymm., 2mm thick, mild steel, with Festo cylinder, 110V Festo dual coil solenoid and proximity switches
5552170122 | 1508.31 | Two way valve with seal, 175mm dia., asymm., 2mm thick, mild steel, with Festo cylinder, 24V DC Festo dual coil solenoid and proximity switches
5552200111 | 1189.71 | Two way valve with seal, 200mm dia., asymm., 2mm thick, mild steel, rotary actuated with coupler, bracket, single coil 110V solenoid and silencer
5552200112 | 1189.71 | Two way valve with seal, 200mm dia., asymm., 2mm thick, mild steel, rotary actuated with coupler, bracket, single coil 24V DC solenoid and silencer
5552200121 | 1588.43 | Two way valve with seal, 200mm dia., asymm., 2mm thick, mild steel, with Festo cylinder, 110V Festo dual coil solenoid and proximity switches
5552200122 | 1577.3 | Two way valve with seal, 200mm dia., asymm., 2mm thick, mild steel, with Festo cylinder, 24V DC Festo dual coil solenoid and proximity switches
5552250111 | 1420.23 | Two way valve with seal, 250mm dia., asymm., 2mm thick, mild steel, rotary actuated with coupler, bracket, single coil 110V solenoid and silencer
5552250112 | 1420.23 | Two way valve with seal, 250mm dia., asymm., 2mm thick, mild steel, rotary actuated with coupler, bracket, single coil 24V DC solenoid and silencer
5552250121 | 1607.41 | Two way valve with seal, 250mm dia., asymm., 2mm thick, mild steel, with Festo cylinder, 110V Festo dual coil solenoid and proximity switches
5552250122 | 1596.28 | Two way valve with seal, 250mm dia., asymm., 2mm thick, mild steel, with Festo cylinder, 24V DC Festo dual coil solenoid and proximity switches
5552300211 | 1784.13 | Two way valve with seal, 300mm dia., asymm., 2mm thick, mild steel, rotary actuated with coupler, bracket, single coil 110V solenoid and silencer
5552300212 | 1784.13 | Two way valve with seal, 300mm dia., asymm., 2mm thick, mild steel, rotary actuated with coupler, bracket, single coil 24V DC solenoid and silencer
5552300221 | 1960.18 | Two way valve with seal, 300mm dia., asymm., 2mm thick, mild steel, with Festo cylinder, 110V Festo dual coil solenoid and proximity switches
5552300222 | 1960.18 | Two way valve with seal, 300mm dia., asymm., 2mm thick, mild steel, with Festo cylinder, 24V DC Festo dual coil solenoid and proximity switches
5582100211 | 1279.59 | 2-way valve with inner collar, 100mm dia., symm., 2mm thick, mild steel, rotary actuated with coupler, bracket, single coil 110V solenoid and silencer
5582100212 | 1279.59 | 2-way valve with inner collar, 100mm dia., symm., 2mm thick, mild steel, rotary actuated with coupler, bracket, single coil 24V DC solenoid and silencer
5582100221 | 1285 | 2-way valve with inner collar, 100mm dia., symm., 2mm thick, mild steel, with Festo cylinder, 110V Festo dual coil solenoid and proximity switches
5582100222 | 1273.87 | 2-way valve with inner collar, 100mm dia., symm., 2mm thick, mild steel, with Festo cylinder, 24V DC Festo dual coil solenoid and proximity switches
5582120211 | 1279.59 | 2-way valve with inner collar, 120mm dia., symm., 2mm thick, mild steel, rotary actuated with coupler, bracket, single coil 110V solenoid and silencer
5582120212 | 1279.59 | 2-way valve with inner collar, 120mm dia., symm., 2mm thick, mild steel, rotary actuated with coupler, bracket, single coil 24V DC solenoid and silencer
5582120221 | 1285 | 2-way valve with inner collar, 120mm dia., symm., 2mm thick, mild steel, with Festo cylinder, 110V Festo dual coil solenoid and proximity switches
5582120222 | 1273.87 | 2-way valve with inner collar, 120mm dia., symm., 2mm thick, mild steel, with Festo cylinder, 24V DC Festo dual coil solenoid and proximity switches
5582150211 | 1343.07 | 2-way valve with inner collar, 150mm dia., symm., 2mm thick, mild steel, rotary actuated with coupler, bracket, single coil 110V solenoid and silencer
5582150212 | 1343.07 | 2-way valve with inner collar, 150mm dia., symm., 2mm thick, mild steel, rotary actuated with coupler, bracket, single coil 24V DC solenoid and silencer
5582150221 | 1348.49 | 2-way valve with inner collar, 150mm dia., symm., 2mm thick, mild steel, with Festo cylinder, 110V Festo dual coil solenoid and proximity switches
5582150222 | 1337.36 | 2-way valve with inner collar, 150mm dia., symm., 2mm thick, mild steel, with Festo cylinder, 24V DC Festo dual coil solenoid and proximity switches
5582170111 | 1343.07 | 2-way valve with inner collar, 175mm dia., symm., 2mm thick, mild steel, rotary actuated with coupler, bracket, single coil 110V solenoid and silencer
5582170112 | 1343.07 | 2-way valve with inner collar, 175mm dia., symm., 2mm thick, mild steel, rotary actuated with coupler, bracket, single coil 24V DC solenoid and silencer
5582170121 | 1348.49 | 2-way valve with inner collar, 175mm dia., symm., 2mm thick, mild steel, with Festo cylinder, 110V Festo dual coil solenoid and proximity switches
5582170122 | 1337.36 | 2-way valve with inner collar, 175mm dia., symm., 2mm thick, mild steel, with Festo cylinder, 24V DC Festo dual coil solenoid and proximity switches
5582200111 | 1528.83 | 2-way valve with inner collar, 200mm dia., symm., 2mm thick, mild steel, rotary actuated with coupler, bracket, single coil 110V solenoid and silencer
5582200112 | 1528.83 | 2-way valve with inner collar, 200mm dia., symm., 2mm thick, mild steel, rotary actuated with coupler, bracket, single coil 24V DC solenoid and silencer
5582200121 | 1492.74 | 2-way valve with inner collar, 200mm dia., symm., 2mm thick, mild steel, with Festo cylinder, 110V Festo dual coil solenoid and proximity switches
5582200122 | 1481.61 | 2-way valve with inner collar, 200mm dia., symm., 2mm thick, mild steel, with Festo cylinder, 24V DC Festo dual coil solenoid and proximity switches
5582250111 | 1528.83 | 2-way valve with inner collar, 250mm dia., symm., 2mm thick, mild steel, rotary actuated with coupler, bracket, single coil 110V solenoid and silencer
5582250112 | 1528.83 | 2-way valve with inner collar, 250mm dia., symm., 2mm thick, mild steel, rotary actuated with coupler, bracket, single coil 24V DC solenoid and silencer
5582250121 | 1492.74 | 2-way valve with inner collar, 250mm dia., symm., 2mm thick, mild steel, with Festo cylinder, 110V Festo dual coil solenoid and proximity switches
5582250122 | 1481.61 | 2-way valve with inner collar, 250mm dia., symm., 2mm thick, mild steel, with Festo cylinder, 24V DC Festo dual coil solenoid and proximity switches
5582300211 | 1699.64 | 2-way valve with inner collar, 300mm dia., symm., 2mm thick, mild steel, rotary actuated with coupler, bracket, single coil 110V solenoid and silencer
5582300212 | 1801.75 | 2-way valve with inner collar, 300mm dia., symm., 2mm thick, mild steel, rotary actuated with coupler, bracket, single coil 24V DC solenoid and silencer
5582300221 | 1765.67 | 2-way valve with inner collar, 300mm dia., symm., 2mm thick, mild steel, with Festo cylinder, 110V Festo dual coil solenoid and proximity switches
5582300222 | 1754.54 | 2-way valve with inner collar, 300mm dia., symm., 2mm thick, mild steel, with Festo cylinder, 24V DC Festo dual coil solenoid and proximity switches
5592100211 | 1279.59 | 2-way valve with inner collar, 100mm dia., asymm., 2mm thick, mild steel, rotary actuated with coupler, bracket, single coil 110V solenoid and silencer
5592100212 | 1279.59 | 2-way valve with inner collar, 100mm dia., asymm., 2mm thick, mild steel, rotary actuated with coupler, bracket, single coil 24V DC solenoid and silencer
5592100221 | 1285 | 2-way valve with inner collar, 100mm dia., asymm., 2mm thick, mild steel, with Festo cylinder, 110V Festo dual coil solenoid and proximity switches
5592100222 | 1273.87 | 2-way valve with inner collar, 100mm dia., asymm., 2mm thick, mild steel, with Festo cylinder, 24V DC Festo dual coil solenoid and proximity switches
5592120211 | 1279.59 | 2-way valve with inner collar, 120mm dia., asymm., 2mm thick, mild steel, rotary actuated with coupler, bracket, single coil 110V solenoid and silencer
5592120212 | 1279.59 | 2-way valve with inner collar, 120mm dia., asymm., 2mm thick, mild steel, rotary actuated with coupler, bracket, single coil 24V DC solenoid and silencer
5592120221 | 1285 | 2-way valve with inner collar, 120mm dia., asymm., 2mm thick, mild steel, with Festo cylinder, 110V Festo dual coil solenoid and proximity switches
5592120222 | 1273.87 | 2-way valve with inner collar, 120mm dia., asymm., 2mm thick, mild steel, with Festo cylinder, 24V DC Festo dual coil solenoid and proximity switches
5592150211 | 1343.07 | 2-way valve with inner collar, 150mm dia., asymm., 2mm thick, mild steel, rotary actuated with coupler, bracket, single coil 110V solenoid and silencer
5592150212 | 1343.07 | 2-way valve with inner collar, 150mm dia., asymm., 2mm thick, mild steel, rotary actuated with coupler, bracket, single coil 24V DC solenoid and silencer
5592150221 | 1348.49 | 2-way valve with inner collar, 150mm dia., asymm., 2mm thick, mild steel, with Festo cylinder, 110V Festo dual coil solenoid and proximity switches
5592150222 | 1337.36 | 2-way valve with inner collar, 150mm dia., asymm., 2mm thick, mild steel, with Festo cylinder, 24V DC Festo dual coil solenoid and proximity switches
5592170111 | 1343.07 | 2-way valve with inner collar, 175mm dia., asymm., 2mm thick, mild steel, rotary actuated with coupler, bracket, single coil 110V solenoid and silencer
5592170112 | 1343.07 | 2-way valve with inner collar, 175mm dia., asymm., 2mm thick, mild steel, rotary actuated with coupler, bracket, single coil 24V DC solenoid and silencer
5592170121 | 1348.49 | 2-way valve with inner collar, 175mm dia., asymm., 2mm thick, mild steel, with Festo cylinder, 110V Festo dual coil solenoid and proximity switches
5592170122 | 1337.36 | 2-way valve with inner collar, 175mm dia., asymm., 2mm thick, mild steel, with Festo cylinder, 24V DC Festo dual coil solenoid and proximity switches
5592200111 | 1443.09 | 2-way valve with inner collar, 200mm dia., asymm., 2mm thick, mild steel, rotary actuated with coupler, bracket, single coil solenoid 110V and silencer
5592200112 | 1443.09 | 2-way valve with inner collar, 200mm dia., asymm., 2mm thick, mild steel, rotary actuated with coupler, bracket, single coil 24V DC solenoid and silencer
5592200121 | 1407 | 2-way valve with inner collar, 200mm dia., asymm., 2mm thick, mild steel, with Festo cylinder, 110V Festo dual coil solenoid and proximity switches
5592200122 | 1395.87 | 2-way valve with inner collar, 200mm dia., asymm., 2mm thick, mild steel, with Festo cylinder, 24V DC Festo dual coil solenoid and proximity switches
5592250111 | 1548.46 | 2-way valve with inner collar, 250mm dia., asymm., 2mm thick, mild steel, rotary actuated with coupler, bracket, single coil 110V solenoid and silencer
5592250112 | 1548.46 | 2-way valve with inner collar, 250mm dia., asymm., 2mm thick, mild steel, rotary actuated with coupler, bracket, single coil 24V DC solenoid and silencer
5592250121 | 1512.38 | 2-way valve with inner collar, 250mm dia., asymm., 2mm thick, mild steel, with Festo cylinder, 110V Festo dual coil solenoid and proximity switches
5592250122 | 1501.25 | 2-way valve with inner collar, 250mm dia., asymm., 2mm thick, mild steel, with Festo cylinder, 24V DC Festo dual coil solenoid and proximity switches
5592300211 | 1796.85 | 2-way valve with inner collar, 300mm dia., asymm., 2mm thick, mild steel, rotary actuated with coupler, bracket, single coil 110V solenoid and silencer
5592300212 | 1796.85 | 2-way valve with inner collar, 300mm dia., asymm., 2mm thick, mild steel, rotary actuated with coupler, bracket, single coil 24V DC solenoid and silencer
5592300221 | 1760.76 | 2-way valve with inner collar, 300mm dia., asymm., 2mm thick, mild steel, with Festo cylinder, 110V Festo dual coil solenoid and proximity switches
5592300222 | 1749.63 | 2-way valve with inner collar, 300mm dia., asymm., 2mm thick, mild steel, with Festo cylinder, 24V DC Festo dual coil solenoid and proximity switches
56021001 | 1086.47 | Pipe regulator gate, D=100mm, 2mm thick, carbon steel primed, pneumatically operated by means of Festo cylinder, without 5/2 way solenoid valve,and without proximity switches, with protection device
5602100221 | 1511.4 | Pipe regulator gate, D=100mm, 2mm thick, carbon steel primed, pneumatically operated by means of Festo cylinder, with 5/2 way 110V single coil solenoid valve,and 110V proximity switches, with protection device
5602100222 | 1500.28 | Pipe regulator gate, D=100mm, 2mm thick, carbon steel primed, pneumatically operated by means of Festo cylinder, with 5/2 way 24V DC single coil solenoid valve,and 24V DC proximity switches, with protection device
56021201 | 1130.98 | Pipe regulator gate, D=120mm, 2mm thick, carbon steel primed, pneumatically operated by means of Festo cylinder, without 5/2 way solenoid valve,and without proximity switches, with protection device
5602120221 | 1555.91 | Pipe regulator gate, D=120mm, 2mm thick, carbon steel primed, pneumatically operated by means of Festo cylinder, with 5/2 way 110V single coil solenoid valve,and 110V proximity switches, with protection device
5602120222 | 1544.78 | Pipe regulator gate, D=120mm, 2mm thick, carbon steel primed, pneumatically operated by means of Festo cylinder, with 5/2 way 24V DC single coil solenoid valve,and 24V DC proximity switches, with protection device
56021501 | 1204.93 | Pipe regulator gate, D=150mm, 2mm thick, carbon steel primed, pneumatically operated by means of Festo cylinder, without 5/2 way solenoid valve,and without proximity switches, with protection device
5602150221 | 1629.88 | Pipe regulator gate, D=150mm, 2mm thick, carbon steel primed, pneumatically operated by means of Festo cylinder, with 5/2 way 110V single coil solenoid valve,and 110V proximity switches, with protection device
5602150222 | 1618.75 | Pipe regulator gate, D=150mm, 2mm thick, carbon steel primed, pneumatically operated by means of Festo cylinder, with 5/2 way 24V DC single coil solenoid valve,and 24V DC proximity switches, with protection device
56021701 | 1260.57 | Pipe regulator gate, D=175mm, 2mm thick, carbon steel primed, pneumatically operated by means of Festo cylinder, without 5/2 way solenoid valve,and without proximity switches, with protection device
5602170221 | 1685.5 | Pipe regulator gate, D=175mm, 2mm thick, carbon steel primed, pneumatically operated by means of Festo cylinder, with 5/2 way 110V single coil solenoid valve,and 110V proximity switches, with protection device
5602170222 | 1674.37 | Pipe regulator gate, D=175mm, 2mm thick, carbon steel primed, pneumatically operated by means of Festo cylinder, with 5/2 way 24V DC single coil solenoid valve,and 24V DC proximity switches, with protection device
56022001 | 1370.52 | Pipe regulator gate, D=200mm, 2mm thick, carbon steel primed, pneumatically operated by means of Festo cylinder, without 5/2 way solenoid valve,and without proximity switches, with protection device
5602200221 | 1795.46 | Pipe regulator gate, D=200mm, 2mm thick, carbon steel primed, pneumatically operated by means of Festo cylinder, with 5/2 way 110V single coil solenoid valve,and 110V proximity switches, with protection device
5602200222 | 1784.33 | Pipe regulator gate, D=200mm, 2mm thick, carbon steel primed, pneumatically operated by means of Festo cylinder, with 5/2 way 24V DC single coil solenoid valve,and 24V DC proximity switches, with protection device
56022501 | 1485.72 | Pipe regulator gate, D=250mm, 2mm thick, carbon steel primed, pneumatically operated by means of Festo cylinder, without 5/2 way solenoid valve,and without proximity switches, with protection device
5602250221 | 1910.65 | Pipe regulator gate, D=250mm, 2mm thick, carbon steel primed, pneumatically operated by means of Festo cylinder, with 5/2 way 110V single coil solenoid valve,and 110V proximity switches, with protection device
5602250222 | 1899.52 | Pipe regulator gate, D=250mm, 2mm thick, carbon steel primed, pneumatically operated by means of Festo cylinder, with 5/2 way 24V DC single coil solenoid valve,and 24V DC proximity switches, with protection device
56023001 | 1633.63 | Pipe regulator gate, D=300mm, 2mm thick, carbon steel primed, pneumatically operated by means of Festo cylinder, without 5/2 way solenoid valve,and without proximity switches, with protection device
5602300221 | 2058.57 | Pipe regulator gate, D=300mm, 2mm thick, carbon steel primed, pneumatically operated by means of Festo cylinder, with 5/2 way 110V single coil solenoid valve,and 110V proximity switches, with protection device
5602300222 | 2047.44 | Pipe regulator gate, D=300mm, 2mm thick, carbon steel primed, pneumatically operated by means of Festo cylinder, with 5/2 way 24V DC single coil solenoid valve,and 24V DC proximity switches, with protection device
5662060311 | 573.42 | Throttle valve without seal, 60mm dia., 2mm thick, carbon steel, rotary actuated, with single coil 110V solenoid and silencer
5662060312 | 573.42 | Throttle valve without seal, 60mm dia., 2mm thick, carbon steel, rotary actuated, with single coil 24V solenoid and silencer
5662080312 | 654.68 | Throttle valve without seal, 80mm dia., 2mm thick, carbon steel, rotary actuated, with single coil 24V solenoid and silencer
5662080511 | 654.68 | Throttle valve without seal, 80mm dia., 2mm thick, carbon steel, rotary actuated, with single coil 110V solenoid and silencer
5662100311 | 659.54 | Throttle valve without seal, 100mm dia., 2mm thick, carbon steel, rotary actuated, with single coil 110V solenoid and silencer
5662100312 | 659.54 | Throttle valve without seal, 100mm dia., 2mm thick, carbon steel, rotary actuated, with single coil 24V solenoid and silencer
57102001 | 2077.383 | Slide gate without spout, pneu., 200mm dia., 2mm thick, mild stee
57102501 | 2134.979 | Slide gate without spout, pneu., 250mm dia., 2mm thick, mild stee
57103001 | 2214.828 | Slide gate without spout, pneu., 300mm dia., 2mm thick, mild stee
57122001 | 2398.088 | Slide gate, pneu., 200mm dia., 2mm thick, mild steel
57122501 | 2467.465 | Slide gate, pneu., 250mm dia., 2mm thick, mild steel
57123001 | 2564.331 | Slide gate, pneu., 300mm dia., 2mm thick, mild steel
57601501 | 1951.719 | Slide gate without spout, pneu., 150mm dia., 2mm thick, mild stee
57602001 | 1992.298 | Slide gate without spout, pneu., 200mm dia., 2mm thick, mild stee
57602501 | 2097.018 | Slide gate without spout, pneu., 250mm dia., 2mm thick, mild stee
57621501 | 2172.94 | Slide gate, pneu., 150mm dia., 2mm thick, mild steel
57622001 | 2251.48 | Slide gate, pneu., 200mm dia., 2mm thick, mild steel
57622501 | 2350.964 | Slide gate, pneu., 250mm dia., 2mm thick, mild steel
5772080311 | 681.25 | Throttle valve with seal, 80mm dia., 2mm thick, mild steel, rotary actuated with single coil 110V solenoid and silencer
5772080312 | 681.25 | Throttle valve with seal, 80mm dia., 2mm thick, mild steel, rotary actuated with single coil 24V solenoid and silencer
5772100311 | 681.25 | Throttle valve with seal, 100mm dia., 2mm thick, mild steel, rotary actuated with single coil 110V solenoid and silencer
5772100312 | 681.25 | Throttle valve with seal, 100mm dia., 2mm thick, mild steel, rotary actuated with single coil 24V solenoid and silencer
5772120311 | 687.14 | Throttle valve with seal, 120mm dia., 2mm thick, mild steel, rotary actuated with single coil 110V solenoid and silencer
5772120312 | 687.14 | Throttle valve with seal, 120mm dia., 2mm thick, mild steel, rotary actuated with single coil 24V solenoid and silencer
5772140311 | 702.85 | Throttle valve with seal, 140mm dia., 2mm thick, mild steel, rotary actuated with single coil 110V solenoid and silencer
5772140312 | 702.85 | Throttle valve with seal, 140mm dia., 2mm thick, mild steel, rotary actuated with single coil 24V solenoid and silencer
5772150311 | 702.85 | Throttle valve with seal, 150mm dia., 2mm thick, mild steel, rotary actuated with single coil 110V solenoid and silencer
5772150312 | 702.85 | Throttle valve with seal, 150mm dia., 2mm thick, mild steel, rotary actuated with single coil 24V solenoid and silencer
5772170311 | 799.17 | Throttle valve with seal, 175mm dia., 2mm thick, mild steel, rotary actuated with single coil 110V solenoid and silencer
5772170312 | 799.17 | Throttle valve with seal, 175mm dia., 2mm thick, mild steel, rotary actuated with single coil 24V solenoid and silencer
5772200311 | 759.79 | Throttle valve with seal, 200mm dia., 2mm thick, mild steel, rotary actuated with single coil 110V solenoid and silencer
5772200312 | 759.79 | Throttle valve with seal, 200mm dia., 2mm thick, mild steel, rotary actuated with single coil 24V solenoid and silencer
5772220311 | 821.32 | Throttle valve with seal, 224mm dia., 2mm thick, mild steel, rotary actuated with single coil 110V solenoid and silencer
5772220312 | 821.32 | Throttle valve with seal, 224mm dia., 2mm thick, mild steel, rotary actuated with single coil 24V solenoid and silencer
5772250311 | 821.32 | Throttle valve with seal, 250mm dia., 2mm thick, mild steel, rotary actuated with single coil 110V solenoid and silencer
5772250312 | 821.32 | Throttle valve with seal, 250mm dia., 2mm thick, mild steel, rotary actuated with single coil 24V solenoid and silencer
5772280311 | 937.82 | Throttle valve with seal, 280mm dia., 2mm thick, mild steel, rotary actuated with single coil 110V solenoid and silencer
5772280312 | 937.82 | Throttle valve with seal, 280mm dia., 2mm thick, mild steel, rotary actuated with single coil 24V solenoid and silencer
5772300311 | 851.42 | Throttle valve with seal, 300mm dia., 2mm thick, mild steel, rotary actuated with single coil 110V solenoid and silencer
5772300312 | 851.42 | Throttle valve with seal, 300mm dia., 2mm thick, mild steel, rotary actuated with single coil 24V solenoid and silencer
5772310311 | 1266.31 | Throttle valve with seal, 315mm dia., 2mm thick, mild steel, rotary actuated with single coil 110V solenoid and silencer
5772310312 | 1266.31 | Throttle valve with seal, 315mm dia., 2mm thick, mild steel, rotary actuated with single coil 24V solenoid and silencer
5772350311 | 1329.79 | Throttle valve with seal, 350mm dia., 2mm thick, mild steel, rotary actuated with single coil 110V solenoid and silencer
5772350312 | 1329.79 | Throttle valve with seal, 350mm dia., 2mm thick, mild steel, rotary actuated with single coil 24V solenoid and silencer
5772400311 | 1391.97 | Throttle valve with seal, 400mm dia., 2mm thick, mild steel, rotary actuated with single coil 110V solenoid and silencer
5772400312 | 1391.97 | Throttle valve with seal, 400mm dia., 2mm thick, mild steel, rotary actuated with single coil 24V solenoid and silencer
58022000 | 493.9119 | Throttle valve with seal, 200mm dia., 2mm thick, mild steel, built for pneumatic acutator, but WITHOUT actuator
58027000 | 1439.9 | Throttle valve with seal, D=350mm, 3mm thick, mild steel, with shaft & bracket for rotary actuation ( F10/SW22) - OLD STYLE with full length, interior seal
58028000 | 1503.2556 | Throttle valve with seal, D=400mm, 3mm thick, mild steel, with shaft & bracket for rotary actuation ( F10/SW22) - OLD STYLE with full length, interior seal
58029000 | 1573.8107 | Throttle valve with seal, D=450mm, 3mm thick, mild steel, with shaft & bracket for rotary actuation ( F10/SW22) - OLD STYLE with full length, interior seal
580290001 | 1696.2022 | Throttle valve with seal, D=500mm, 3mm thick, mild steel, with shaft & bracket for rotary actuation ( F10/SW22) - OLD STYLE with full length, interior seal
580290003 | 1899.2281 | Throttle valve with seal, D=560mm, 3mm thick, mild steel, with shaft & bracket for rotary actuation ( F10/SW22) - OLD STYLE with full length, interior seal
58520000 | 181.4274 | Throttle valve without seal, D=100mm, 2mm thick, mild steel primed, provided for pneumatic operation ( SW14/F05)
58521000 | 200.1461 | Throttle valve without seal, D=120mm, 2mm thick, mild steel primed, provided for pneumatic operation ( SW14/F05)
5852120311 | 677.59 | Throttle valve without seal, 120mm dia., 2mm thick, carbon steel, rotary actuated, with single coil 110V solenoid and silencer
5852120312 | 677.59 | Throttle valve without seal, 120mm dia., 2mm thick, carbon steel, rotary actuated, with single coil 24V solenoid and silencer
5852140311 | 690.08 | Throttle valve without seal, 140mm dia., 2mm thick, carbon steel, rotary actuated, with single coil 110V solenoid and silencer
5852140312 | 690.08 | Throttle valve without seal, 140mm dia., 2mm thick, carbon steel, rotary actuated, with single coil 24V solenoid and silencer
5852150311 | 690.08 | Throttle valve without seal, 150mm dia., 2mm thick, carbon steel, rotary actuated, with single coil 110V solenoid and silencer
5852150312 | 690.08 | Throttle valve without seal, 150mm dia., 2mm thick, carbon steel, rotary actuated, with single coil 24V solenoid and silencer
5852170311 | 781.38 | Throttle valve without seal, 175mm dia., 2mm thick, carbon steel, rotary actuated, with single coil 110V solenoid and silencer
5852170312 | 781.38 | Throttle valve without seal, 175mm dia., 2mm thick, carbon steel, rotary actuated, with single coil 24V solenoid and silencer
58522000 | 213.1052 | Throttle valve without seal, D=150mm, 2mm thick, mild steel primed, provided for pneumatic operation ( SW14/F05)
5852200311 | 730.32 | Throttle valve without seal, 200mm dia., 2mm thick, carbon steel, rotary actuated, with single coil 110V solenoid and silencer
5852200312 | 730.32 | Throttle valve without seal, 200mm dia., 2mm thick, carbon steel, rotary actuated, with single coil 24V solenoid and silencer
5852220311 | 776.82 | Throttle valve without seal, 224mm dia., 2mm thick, carbon steel, rotary actuated, with single coil 110V solenoid and silencer
5852220312 | 776.82 | Throttle valve without seal, 224mm dia., 2mm thick, carbon steel, rotary actuated, with single coil 24V solenoid and silencer
5852250311 | 776.82 | Throttle valve without seal, 250mm dia., 2mm thick, carbon steel, rotary actuated, with single coil 110V solenoid and silencer
5852250312 | 776.82 | Throttle valve without seal, 250mm dia., 2mm thick, carbon steel, rotary actuated, with single coil 24V solenoid and silencer
5852280311 | 794.79 | Throttle valve without seal, 280mm dia., 2mm thick, carbon steel, rotary actuated, with single coil 110V solenoid and silencer
5852280312 | 794.79 | Throttle valve without seal, 280mm dia., 2mm thick, carbon steel, rotary actuated, with single coil 24V solenoid and silencer
58523000 | 241.1832 | Throttle valve without seal, D=175mm, 2mm thick, mild steel primed, provided for pneumatic operation ( SW14/F05)
5852300311 | 797.64 | Throttle valve without seal, 300mm dia., 2mm thick, carbon steel, rotary actuated, with single coil 110V solenoid and silencer
5852300312 | 797.64 | Throttle valve without seal, 300mm dia., 2mm thick, carbon steel, rotary actuated, with single coil 24V solenoid and silencer
5852310311 | 878.67 | Throttle valve without seal, 315mm dia., 2mm thick, carbon steel, rotary actuated, with single coil 110V solenoid and silencer
5852310312 | 878.67 | Throttle valve without seal, 315mm dia., 2mm thick, carbon steel, rotary actuated, with single coil 24V solenoid and silencer
5852350311 | 917.29 | Throttle valve without seal, 350mm dia., 2mm thick, carbon steel, rotary actuated, with single coil 110V solenoid and silencer
5852350312 | 917.29 | Throttle valve without seal, 350mm dia., 2mm thick, carbon steel, rotary actuated, with single coil 24V solenoid and silencer
58524000 | 254.8623 | Throttle valve without seal, D=200mm, 2mm thick, mild steel primed, provided for pneumatic operation ( SW14/F05)
5852400311 | 947.53 | Throttle valve without seal, 400mm dia., 2mm thick, carbon steel, rotary actuated, with single coil 110V solenoid and silencer
5852400312 | 947.53 | Throttle valve without seal, 400mm dia., 2mm thick, carbon steel, rotary actuated, with single coil 24V solenoid and silencer
5852450311 | 1707.31 | Throttle valve without seal, 450mm dia., 2mm thick, carbon steel, rotary actuated, with single coil 110V solenoid and silencer
5852450312 | 1707.31 | Throttle valve without seal, 450mm dia., 2mm thick, carbon steel, rotary actuated, with single coil 24V solenoid and silencer
58525000 | 303.099 | Throttle valve without seal, D=250mm, 2mm thick, mild steel primed, provided for pneumatic operation ( SW14/F05)
5852500311 | 1787.22 | Throttle valve without seal, 500mm dia., 2mm thick, carbon steel, rotary actuated, with single coil 110V solenoid and silencer
5852500312 | 1787.22 | Throttle valve without seal, 500mm dia., 2mm thick, carbon steel, rotary actuated, with single coil 24V solenoid and silencer
5852560311 | 1849.86 | Throttle valve without seal, 560mm dia., 2mm thick, carbon steel, rotary actuated, with single coil 110V solenoid and silencer
5852560312 | 1849.86 | Throttle valve without seal, 560mm dia., 2mm thick, carbon steel, rotary actuated, with single coil 24V solenoid and silencer
58526000 | 324.6975 | Throttle valve without seal, D=300mm, 2mm thick, mild steel primed, provided for pneumatic operation ( SW14/F05)
5852630311 | 1921.14 | Throttle valve without seal, 630mm dia., 2mm thick, carbon steel, rotary actuated, with single coil 110V solenoid and silencer
5852630312 | 1921.14 | Throttle valve without seal, 630mm dia., 2mm thick, carbon steel, rotary actuated, with single coil 24V solenoid and silencer
58527000 | 338.3765 | Throttle valve without seal, D=350mm, 2mm thick, mild steel primed, provided for pneumatic operation ( SW14/F05)
58528000 | 368.6144 | Throttle valve without seal, D=400mm, 2mm thick, mild steel primed, provided for pneumatic operation ( SW14/F05)
58529000 | 1089.2843 | Throttle valve without seal, D=500mm, 2mm thick, mild steel primed, provided for pneumatic operation ( SW17/F07)
585290001 | 1009.3699 | Throttle valve without seal, D=450mm, 2mm thick, mild steel primed, provided for pneumatic operation ( SW17/F07)
585290002 | 1151.92 | Throttle valve without seal, D=560mm, 2mm thick, mild steel, provided for pneumatic operation ( SW17/F07)
585290003 | 1223.1951 | Throttle valve without seal, D=630mm, 2mm thick, mild steel, provided for pneumatic operation ( SW17/F07)
585290004 | 176.3747 | Throttle valve without seal, D=80mm, 2mm thick, mild steel primed, provided for pneumatic operation ( SW14/F05)
585290005 | 164.8685 | Throttle valve without seal, D=60mm, 2mm thick, mild steel primed, provided for pneumatic operation ( SW14/F05)
585290006 | 213.1052 | Throttle valve without seal, D=140mm, 2mm thick, mild steel primed, provided for pneumatic operation ( SW14/F05)
585290007 | 303.099 | Throttle valve without seal, D=224mm, 2mm thick, mild steel primed, provided for pneumatic operation ( SW14/F05)
585290008 | 280.13 | Throttle valve without seal, D=280mm, 2mm thick, mild steel primed, provided for pneumatic operation ( SW14/F05)
585290009 | 299.76 | Throttle valve without seal, D=315mm, 2mm thick, mild steel primed, provided for pneumatic operation ( SW14/F05)
5912100111 | 2366.88 | 2-way distributor 45deg., asymm., 100mm dia., 2mm thick, mild steel, rotary actuated with coupler, bracket, single coil 110V solenoid and silencer
5912100112 | 2366.88 | 2-way distributor 45deg., asymm., 100mm dia., 2mm thick, mild steel, rotary actuated with coupler, bracket, single coil 24V DC solenoid and silencer
5912100121 | 2890.88 | 2-way distributor 45deg., asymm.,100mm dia., 2mm thick, carbon steel, with Festo cylinder, 110V Festo dual coil solenoid and proximity switches
5912100122 | 2879.75 | 2-way distributor 45deg., asymm.,100mm dia., 2mm thick, carbon steel, with Festo cylinder, 24V DC Festo dual coil solenoid and proximity switches
5912120111 | 2160.06 | 2-way distributor 45deg., asymm., 120mm dia., 2mm thick, mild steel, rotary actuated with coupler, bracket, single coil 110V solenoid and silencer
5912120112 | 2160.06 | 2-way distributor 45deg., asymm., 120mm dia., 2mm thick, mild steel, rotary actuated with coupler, bracket, single coil 24V DC solenoid and silencer
5912120121 | 2684.06 | 2-way distributor 45deg., asymm.,120mm dia., 2mm thick, carbon steel, with Festo cylinder, 110V Festo dual coil solenoid and proximity switches
5912120122 | 2672.93 | 2-way distributor 45deg., asymm.,120mm dia., 2mm thick, carbon steel, with Festo cylinder, 24V DC Festo dual coil solenoid and proximity switches
5912150111 | 2201.94 | 2-way distributor 45deg., asymm., 150mm dia., 2mm thick, mild steel, rotary actuated with coupler, bracket, single coil 110V solenoid and silencer
5912150112 | 2201.94 | 2-way distributor 45deg., asymm., 150mm dia., 2mm thick, mild steel, rotary actuated with coupler, bracket, single coil 24V DC solenoid and silencer
5912150121 | 2794.94 | 2-way distributor 45deg., asymm.,150mm dia., 2mm thick, carbon steel, with Festo cylinder, 110V Festo dual coil solenoid and proximity switches
5912150122 | 2783.81 | 2-way distributor 45deg., asymm.,150mm dia., 2mm thick, carbon steel, with Festo cylinder, 24V DC Festo dual coil solenoid and proximity switches
5912170111 | 2342.63 | 2-way distributor 45deg., asymm., 175mm dia., 2mm thick, mild steel, rotary actuated with coupler, bracket, single coil 110V solenoid and silencer
5912170112 | 2342.63 | 2-way distributor 45deg., asymm., 175mm dia., 2mm thick, mild steel, rotary actuated with coupler, bracket, single coil 24V DC solenoid and silencer
5912170121 | 2860.39 | 2-way distributor 45deg., asymm.,175mm dia., 2mm thick, carbon steel, with Festo cylinder, 110V Festo dual coil solenoid and proximity switches
5912170122 | 2849.26 | 2-way distributor 45deg., asymm.,175mm dia., 2mm thick, carbon steel, with Festo cylinder, 24V DC Festo dual coil solenoid and proximity switches
5912200111 | 2342.63 | 2-way distributor 45deg., asymm., 200mm dia., 2mm thick, mild steel, rotary actuated with coupler, bracket, single coil 110V solenoid and silencer
5912200112 | 2342.63 | 2-way distributor 45deg., asymm., 200mm dia., 2mm thick, mild steel, rotary actuated with coupler, bracket, single coil 24V DC solenoid and silencer
5912200121 | 2860.39 | 2-way distributor 45deg., asymm.,200mm dia., 2mm thick, carbon steel, with Festo cylinder, 110V Festo dual coil solenoid and proximity switches
5912200122 | 2849.26 | 2-way distributor 45deg., asymm.,200mm dia., 2mm thick, carbon steel, with Festo cylinder, 24V DC Festo dual coil solenoid and proximity switches
5912250111 | 2608.08 | 2-way distributor 45deg., asymm., 250mm dia., 2mm thick, mild steel, rotary actuated with coupler, bracket, single coil 110V solenoid and silencer
5912250112 | 2906.08 | 2-way distributor 45deg., asymm., 250mm dia., 2mm thick, mild steel, rotary actuated with coupler, bracket, single coil 24V DC solenoid and silencer
5912250121 | 3153.95 | 2-way distributor 45deg., asymm., 250mm dia., 2mm thick, with Festo cylinder, 110V Festo solenoid and 110V DC proximity switches
5912250122 | 3142.82 | 2-way distributor 45deg., asymm., 250mm dia., 2mm thick, with Festo cylinder, 24V DC Festo solenoid and 24V DC proximity switches
5912300111 | 3216.32 | 2-way distributor 45deg., asymm., 300mm dia., 2mm thick, mild steel, rotary actuated with coupler, bracket, single coil 110V solenoid and silencer
5912300112 | 3216.32 | 2-way distributor 45deg., asymm., 300mm dia., 2mm thick, mild steel, rotary actuated with coupler, bracket, single coil 24V DC solenoid and silencer
5912300121 | 3464.18 | 2-way distributor 45deg., asymm., 300mm dia., 2mm thick, mild steel, with Festo cylinder, 110V Festo solenoid and Festo proximity switches
5912300122 | 3453.05 | 2-way distributor 45deg., asymm., 300mm dia., 2mm thick, mild steel, with Festo cylinder, 24V DC Festo solenoid and 24V Festo proximity switches
5922100111 | 2224.3 | 2-way distributor 45deg., symm., 100mm dia., 2mm thick, mild steel, rotary actuated with coupler, bracket, single coil 110V solenoid and silencer
5922100112 | 2224.3 | 2-way distributor 45deg., symm., 100mm dia., 2mm thick, mild steel, rotary actuated with coupler, bracket, single coil 24V DC solenoid and silencer
5922100121 | 2684.06 | 2-way distributor 45deg., symm.,100mm dia., 2mm thick, carbon steel, with Festo cylinder, 110V Festo dual coil solenoid and proximity switches
5922100122 | 2672.93 | 2-way distributor 45deg., symm.,100mm dia., 2mm thick, carbon steel, with Festo cylinder, 24V DC Festo dual coil solenoid and proximity switches
5922120111 | 2224.3 | 2-way distributor 45deg., symm., 120mm dia., 2mm thick, mild steel, rotary actuated with coupler, bracket, single coil 110V solenoid and silencer
5922120112 | 2224.3 | 2-way distributor 45deg., symm., 120mm dia., 2mm thick, mild steel, rotary actuated with coupler, bracket, single coil 24V DC solenoid and silencer
5922120121 | 2684.06 | 2-way distributor 45deg., symm.,120mm dia., 2mm thick, carbon steel, with Festo cylinder, 110V Festo dual coil solenoid and proximity switches
5922120122 | 2672.93 | 2-way distributor 45deg., symm.,120mm dia., 2mm thick, carbon steel, with Festo cylinder, 24V DC Festo dual coil solenoid and proximity switches
5922150111 | 2266.19 | 2-way distributor 45deg., symm., 150mm dia., 2mm thick, mild steel, rotary actuated with coupler, bracket, 110V single coil solenoid and silencer
5922150112 | 2266.19 | 2-way distributor 45deg., symm., 150mm dia., 2mm thick, mild steel, rotary actuated with coupler, bracket, 24V DC single coil solenoid and silencer
5922150121 | 2794.94 | 2-way distributor 45deg., symm.,150mm dia., 2mm thick, carbon steel, with Festo cylinder, 110V Festo dual coil solenoid and proximity switches
5922150122 | 2783.81 | 2-way distributor 45deg., symm.,150mm dia., 2mm thick, carbon steel, with Festo cylinder, 24V DC Festo dual coil solenoid and proximity switches
5922200111 | 2461.66 | 2-way distributor 45deg., symm., 200mm dia., 2mm thick, mild steel, rotary actuated with coupler, bracket, 110V single coil solenoid and silencer
5922200112 | 2461.66 | 2-way distributor 45deg., symm., 200mm dia., 2mm thick, mild steel, rotary actuated with coupler, bracket, 24V DC single coil solenoid and silencer
5922200121 | 2860.39 | 2-way distributor 45deg., symm.,200mm dia., 2mm thick, carbon steel, with Festo cylinder, 110V Festo dual coil solenoid and proximity switches
5922200122 | 2849.26 | 2-way distributor 45deg., symm.,200mm dia., 2mm thick, carbon steel, with Festo cylinder, 24V DC Festo dual coil solenoid and proximity switches
5922250111 | 2905.81 | 2-way distributor 45deg., symm., 250mm dia., 2mm thick, mild steel, rotary actuated with coupler, bracket, 110V single coil solenoid and silencer
5922250112 | 2905.81 | 2-way distributor 45deg., symm., 250mm dia., 2mm thick, mild steel, rotary actuated with coupler, bracket, 24V DC single coil solenoid and silencer
5922250121 | 3153.95 | 2-way distributor 45deg., symm., 250mm dia., 2mm thick, with Festo cylinder, 110V Festo solenoid and 110V DC proximity switches
5922250122 | 3142.82 | 2-way distributor 45deg., symm., 250mm dia., 2mm thick, with Festo cylinder, 24V DC Festo solenoid and 24V DC proximity switches
5922300111 | 3216.05 | 2-way distributor 45deg., symm., 300mm dia., 2mm thick, mild steel, rotary actuated with coupler, bracket, 110V single coil solenoid and silencer
5922300112 | 3216.05 | 2-way distributor 45deg., symm., 300mm dia., 2mm thick, mild steel, rotary actuated with coupler, bracket, 24V DC single coil solenoid and silencer
5922300121 | 3464.18 | 2-way distributor 45deg., symm., 300mm dia., 2mm thick, mild steel, with Festo cylinder, 110V Festo solenoid and Festo proximity switches
5922300122 | 3453.05 | 2-way distributor 45deg., symm., 300mm dia., 2mm thick, mild steel, with Festo cylinder, 24V DC Festo solenoid and 24V Festo proximity switches
5982100111 | 2014.76 | 2-way distributor 60 deg., symm., 100mm dia., 2mm thick, carbon steel, rotary actuated with coupler, bracket, single coil 110 V solenoid and silencer
5982100112 | 2014.76 | 2-way distributor 60 deg., symm., 100mm dia., 2mm thick, carbon steel, rotary actuated with coupler, bracket, single coil 24V DC solenoid and silencer
5982100121 | 2538.76 | 2-way distributor, 60 deg., symm., 100mm dia., 2mm thick, carbon steel, with Festo cylinder, 110V Festo dual coil solenoid and proximity switches
5982100122 | 2527.63 | 2-way distributor, 60 deg., symm., 100mm dia., 2mm thick, carbon steel, with Festo cylinder, 24V DC Festo dual coil solenoid and proximity switches
5982120111 | 2014.76 | 2-way distributor 60 deg., symm., 120mm dia., 2mm thick, carbon steel, rotary actuated with coupler, bracket, single coil 110 V solenoid and silencer
5982120112 | 2014.76 | 2-way distributor 60 deg., symm., 120mm dia., 2mm thick, carbon steel, rotary actuated with coupler, bracket, single coil 24V DC solenoid and silencer
5982120121 | 2538.76 | 2-way distributor, 60 deg., symm., 120mm dia., 2mm thick, carbon steel, with Festo cylinder, 110V Festo dual coil solenoid and proximity switches
5982120122 | 2527.63 | 2-way distributor, 60 deg., symm., 120mm dia., 2mm thick, carbon steel, with Festo cylinder, 24V DC Festo dual coil solenoid and proximity switches
5982150111 | 2064.5 | 2-way distributor 60 deg., symm., 150mm dia., 2mm thick, carbon steel, rotary actuated with coupler, bracket, single coil 110 V solenoid and silencer
5982150112 | 2064.5 | 2-way distributor 60 deg., symm., 150mm dia., 2mm thick, carbon steel, rotary actuated with coupler, bracket, single coil 24V DC solenoid and silencer
5982150121 | 2657.49 | 2-way distributor, 60 deg., symm., 150mm dia., 2mm thick, carbon steel, with Festo cylinder, 110V Festo dual coil solenoid and proximity switches
5982150122 | 2646.36 | 2-way distributor, 60 deg., symm., 150mm dia., 2mm thick, carbon steel, with Festo cylinder, 24V DC Festo dual coil solenoid and proximity switches
5982200111 | 2214.35 | 2-way distributor 60 deg., symm., 200mm dia., 2mm thick, carbon steel, rotary actuated with coupler, bracket, single coil 110 V solenoid and silencer
5982200112 | 2214.35 | 2-way distributor 60 deg., symm., 200mm dia., 2mm thick, carbon steel, rotary actuated with coupler, bracket, single coil 24V DC solenoid and silencer
5982200121 | 2732.1 | 2-way distributor, 60 deg., symm., 200mm dia., 2mm thick, carbon steel, with Festo cylinder, 110V Festo dual coil solenoid and proximity switches
5982200122 | 2720.97 | 2-way distributor, 60 deg., symm., 200mm dia., 2mm thick, carbon steel, with Festo cylinder, 24V DC Festo dual coil solenoid and proximity switches
5982250111 | 2794.55 | 2-way distributor 60 deg., symm., 250mm dia., 2mm thick, carbon steel, rotary actuated with coupler, bracket, single coil 110 V solenoid and silencer
5982250112 | 2794.55 | 2-way distributor 60 deg., symm., 250mm dia., 2mm thick, carbon steel, rotary actuated with coupler, bracket, single coil 24V DC solenoid and silencer
5982250121 | 3042.69 | 2-way distributor, 60 deg., symm., 250mm dia., 2mm thick, carbon steel, with Festo cylinder, 110V Festo dual coil solenoid and proximity switches
5982250122 | 3031.56 | 2-way distributor, 60 deg., symm., 250mm dia., 2mm thick, carbon steel, with Festo cylinder, 24V DC Festo dual coil solenoid and proximity switches
5982300111 | 2908.43 | 2-way distributor 60 deg., symm., 300mm dia., 2mm thick, carbon steel, rotary actuated with coupler, bracket, single coil 110 V solenoid and silencer
5982300112 | 2908.43 | 2-way distributor 60 deg., symm., 300mm dia., 2mm thick, carbon steel, rotary actuated with coupler, bracket, single coil 24V DC solenoid and silencer
5982300121 | 3156.57 | 2-way distributor, 60 deg., symm., 300mm dia., 2mm thick, carbon steel, with Festo cylinder, 110V Festo dual coil solenoid and proximity switches
5982300122 | 3145.44 | 2-way distributor, 60 deg., symm., 300mm dia., 2mm thick, carbon steel, with Festo cylinder, 24V DC Festo dual coil solenoid and proximity switches
5992100111 | 2014.76 | 2-way distributor 60 deg., asymm., 100mm dia., 2mm thick, carbon steel, rotary actuated with coupler, bracket, single coil 110 V solenoid and silencer
5992100112 | 2014.76 | 2-way distributor 60 deg., asymm., 100mm dia., 2mm thick, carbon steel, rotary actuated with coupler, bracket, single coil 24V DC solenoid and silencer
5992100121 | 2538.76 | 2-way distributor, 60 deg., asymm., 100mm dia., 2mm thick, carbon steel, with Festo cylinder, 110V Festo dual coil solenoid and proximity switches
5992100122 | 2527.63 | 2-way distributor, 60 deg., asymm., 100mm dia., 2mm thick, carbon steel, with Festo cylinder, 24V DC Festo dual coil solenoid and proximity switches
5992120111 | 2014.76 | 2-way distributor 60 deg., asymm., 120mm dia., 2mm thick, carbon steel, rotary actuated with coupler, bracket, single coil 110 V solenoid and silencer
5992120112 | 2014.76 | 2-way distributor 60 deg., asymm., 120mm dia., 2mm thick, carbon steel, rotary actuated with coupler, bracket, single coil 24V DC solenoid and silencer
5992120121 | 2538.76 | 2-way distributor, 60 deg., asymm., 120mm dia., 2mm thick, carbon steel, with Festo cylinder, 110V Festo dual coil solenoid and proximity switches
5992120122 | 2527.63 | 2-way distributor, 60 deg., asymm., 120mm dia., 2mm thick, carbon steel, with Festo cylinder, 24V DC Festo dual coil solenoid and proximity switches
5992150111 | 2064.5 | 2-way distributor 60 deg., asymm., 150mm dia., 2mm thick, carbon steel, rotary actuated with coupler, bracket, single coil 110 V solenoid and silencer
5992150112 | 2064.5 | 2-way distributor 60 deg., asymm., 150mm dia., 2mm thick, carbon steel, rotary actuated with coupler, bracket, single coil 24V DC solenoid and silencer
5992150121 | 2657.49 | 2-way distributor, 60 deg., asymm., 150mm dia., 2mm thick, carbon steel, with Festo cylinder, 110V Festo dual coil solenoid and proximity switches
5992150122 | 2646.36 | 2-way distributor, 60 deg., asymm., 150mm dia., 2mm thick, carbon steel, with Festo cylinder, 24V DC Festo dual coil solenoid and proximity switches
5992200111 | 2214.35 | 2-way distributor 60 deg., asymm., 200mm dia., 2mm thick, carbon steel, rotary actuated with coupler, bracket, single coil 110 V solenoid and silencer
5992200112 | 2214.35 | 2-way distributor 60 deg., asymm., 200mm dia., 2mm thick, carbon steel, rotary actuated with coupler, bracket, single coil 24V DC solenoid and silencer
5992200121 | 2732.1 | 2-way distributor, 60 deg., asymm., 200mm dia., 2mm thick, carbon steel, with Festo cylinder, 110V Festo dual coil solenoid and proximity switches
5992200122 | 2720.97 | 2-way distributor, 60 deg., asymm., 200mm dia., 2mm thick, carbon steel, with Festo cylinder, 24V DC Festo dual coil solenoid and proximity switches
5992250111 | 2794.55 | 2-way distributor 60 deg., asymm., 250mm dia., 2mm thick, carbon steel, rotary actuated with coupler, bracket, single coil 110 V solenoid and silencer
5992250112 | 2794.55 | 2-way distributor 60 deg., asymm., 250mm dia., 2mm thick, carbon steel, rotary actuated with coupler, bracket, single coil 24V DC solenoid and silencer
5992250121 | 3042.69 | 2-way distributor, 60 deg., asymm., 250mm dia., 2mm thick, carbon steel, with Festo cylinder, 110V Festo dual coil solenoid and proximity switches
5992250122 | 3031.56 | 2-way distributor, 60 deg., asymm., 250mm dia., 2mm thick, carbon steel, with Festo cylinder, 24V DC Festo dual coil solenoid and proximity switches
5992300111 | 2908.43 | 2-way distributor 60 deg., asymm., 300mm dia., 2mm thick, carbon steel, rotary actuated with coupler, bracket, single coil 110 V solenoid and silencer
5992300112 | 2908.43 | 2-way distributor 60 deg., asymm., 300mm dia., 2mm thick, carbon steel, rotary actuated with coupler, bracket, single coil 24V DC solenoid and silencer
5992300121 | 3156.57 | 2-way distributor, 60 deg., asymm., 300mm dia., 2mm thick, carbon steel, with Festo cylinder, 110V Festo dual coil solenoid and proximity switches
5992300122 | 3145.44 | 2-way distributor, 60 deg., asymm., 300mm dia., 2mm thick, carbon steel, with Festo cylinder, 24V DC Festo dual coil solenoid and proximity switches
6542100211 | 1175.82 | Two way valve with seal, 100mm dia., symm., 2mm thick, stainless steel, rotary actuated with coupler, bracket, single coil 110V solenoid and silencer
6542100212 | 1175.85 | Two way valve with seal, 100mm dia., symm., 2mm thick, stainless steel, rotary actuated with coupler, bracket, single coil 24V DC solenoid and silencer
6542100221 | 1746.48 | Two way valve with seal, 100mm dia., symm., 2mm thick, stainless steel, with Festo cylinder, 110V Festo dual coil solenoid and proximity switches
6542100222 | 1735.35 | Two way valve with seal, 100mm dia., symm., 2mm thick, stainless steel, with Festo cylinder, 24V DC Festo dual coil solenoid and proximity switches
6542120211 | 1321.77 | Two way valve with seal, 120mm dia., symm., 2mm thick, stainless steel, rotary actuated with coupler, bracket, single coil 110V solenoid and silencer
6542120212 | 1321.77 | Two way valve with seal, 120mm dia., symm., 2mm thick, stainless steel, rotary actuated with coupler, bracket, single coil 24V DC solenoid and silencer
6542120221 | 1892.44 | Two way valve with seal, 120mm dia., symm., 2mm thick, stainless steel, with Festo cylinder, 110V Festo dual coil solenoid and proximity switches
6542120222 | 1881.31 | Two way valve with seal, 120mm dia., symm., 2mm thick, stainless steel, with Festo cylinder, 24V DC Festo dual coil solenoid and proximity switches
6542150211 | 1495.97 | Two way valve with seal, 150mm dia., symm., 2mm thick, stainless steel, rotary actuated with coupler, bracket, single coil 110V solenoid and silencer
6542150212 | 1495.97 | Two way valve with seal, 150mm dia., symm., 2mm thick, stainless steel, rotary actuated with coupler, bracket, single coil 24V DC solenoid and silencer
6542150221 | 2002.39 | Two-way valve with seal, 150mm dia., symm., 2mm thick, stainles steel, with Festo cylinder, 110V Festo solenoid and proximity switches
6542150222 | 1991.26 | Two way valve with seal, 150mm dia., symm., 2mm thick, stainless steel, with Festo cylinder, 24V DC Festo dual coil solenoid and proximity switches
6542170111 | 1631.46 | Two way valve with seal, 175mm dia., symm., 2mm thick, stainless steel, rotary actuated with coupler, bracket, single coil 110V solenoid and silencer
6542170112 | 1631.46 | Two way valve with seal, 175mm dia., symm., 2mm thick, stainless steel, rotary actuated with coupler, bracket, single coil 24V DC solenoid and silencer
6542170121 | 2137.87 | Two-way valve with seal, 175mm dia., symm., 2mm thick, stainles steel, with Festo cylinder, 110V Festo solenoid and proximity switches
6542170122 | 2126.74 | Two way valve with seal, 175mm dia., symm., 2mm thick, stainless steel, with Festo cylinder, 24V DC Festo dual coil solenoid and proximity switches
6542200111 | 1765.01 | Two way valve with seal, 200mm dia., symm., 2mm thick, stainless steel, rotary actuated with coupler, bracket, single coil 110V solenoid and silencer
6542200112 | 1765.01 | Two way valve with seal, 200mm dia., symm., 2mm thick, stainless steel, rotary actuated with coupler, bracket, single coil 24V DC solenoid and silencer
6542200121 | 2203.92 | Two-way valve with seal, 200mm dia., symm., 2mm thick, stainles steel, with Festo cylinder, 110V Festo solenoid and proximity switches
6542200122 | 2192.79 | Two way valve with seal, 200mm dia., symm., 2mm thick, stainless steel, with Festo cylinder, 24V DC Festo dual coil solenoid and proximity switches
6542250111 | 2276.97 | Two way valve with seal, 250mm dia., symm., 2mm thick, stainless steel, rotary actuated with coupler, bracket, single coil 110V solenoid and silencer
6542250112 | 2276.97 | Two way valve with seal, 250mm dia., symm., 2mm thick, stainless steel, rotary actuator, single coil 24V DC solenoid valve and silencer
6542250121 | 2504.34 | Two-way valve with seal., 250mm dia., symm., 2mm thick, stainless steel, with Festo cylinder, 110V Festo solenoid and proximity switches
6542250122 | 2493.21 | Two way valve with seal, 250mm dia., symm., 2mm thick, stainless steel, with Festo cylinder, 24V DC Festo dual coil solenoid and proximity switches
6542300211 | 2477.25 | Two way valve with seal, 300mm dia., symm., 2mm thick, stainless steel, rotary actuated with coupler, bracket, single coil 110V solenoid and silencer
6542300212 | 2477.25 | Two way valve with seal, 300mm dia., symm., 2mm thick, stainless steel, rotary actuated with coupler, bracket, single coil 24V DC solenoid and silencer
6542300221 | 2704.62 | Two-way valve with seal., 300mm dia., symm., 2mm thick, stainless steel, with Festo cylinder, 110V Festo solenoid and proximity switches
6542300222 | 2693.49 | Two way valve with seal, 300mm dia., symm., 2mm thick, stainless steel, with Festo cylinder, 24V DC Festo dual coil solenoid and proximity switches
6552100211 | 1175.82 | Two way valve with seal, 100mm dia., asymm., 2mm thick, stainless steel, rotary actuated with coupler, bracket, single coil 110V solenoid and silencer
6552100212 | 1175.82 | Two way valve with seal, 100mm dia., asymm., 2mm thick, stainless steel, rotary actuated with coupler, bracket, single coil 24V DC solenoid and silencer
6552100221 | 1746.48 | Two way valve with seal, 100mm dia., asymm., 2mm thick, stainless steel, with Festo cylinder, 110V Festo dual coil solenoid and proximity switches
6552100222 | 1735.35 | Two way valve with seal, 100mm dia., asymm., 2mm thick, stainless steel, with Festo cylinder, 24V DC Festo dual coil solenoid and proximity switches
6552120211 | 1266.79 | Two way valve with seal, 120mm dia., asymm., 2mm thick, stainless steel, rotary actuated with coupler, bracket, single coil 110V solenoid and silencer
6552120212 | 1266.79 | Two way valve with seal, 120mm dia., asymm., 2mm thick, stainless steel, rotary actuated with coupler, bracket, single coil 24V DC solenoid and silencer
6552120221 | 1837.46 | Two way valve with seal, 120mm dia., asymm., 2mm thick, stainless steel, with Festo cylinder, 110V Festo dual coil solenoid and proximity switches
6552120222 | 1826.33 | Two way valve with seal, 120mm dia., asymm., 2mm thick, stainless steel, with Festo cylinder, 24V DC Festo dual coil solenoid and proximity switches
6552150211 | 1459.32 | Two way valve with seal, 150mm dia., asymm., 2mm thick, stainless steel, rotary actuated with coupler, bracket, single coil 110V solenoid and silencer
6552150212 | 1459.32 | Two way valve with seal, 150mm dia., asymm., 2mm thick, stainless steel, rotary actuated with coupler, bracket, single coil 24V DC solenoid and silencer
6552150221 | 1965.74 | Two-way valve with seal, 150mm dia., asymm., 2mm thick, stainles steel, with Festo cylinder, 110V Festo solenoid and proximity switches
6552150222 | 1954.61 | Two way valve with seal, 150mm dia., asymm., 2mm thick, stainless steel, with Festo cylinder, 24V DC Festo dual coil solenoid and proximity switches
6552170111 | 1631.46 | Two way valve with seal, 175mm dia., asymm., 2mm thick, stainless steel, rotary actuated with coupler, bracket, single coil 110V solenoid and silencer
6552170112 | 1631.46 | Two way valve with seal, 175mm dia., asymm., 2mm thick, stainless steel, rotary actuated with coupler, bracket, single coil 24V DC solenoid and silencer
6552170121 | 2137.87 | Two-way valve with seal, 175mm dia., asymm., 2mm thick, stainles steel, with Festo cylinder, 110V Festo solenoid and proximity switches
6552170122 | 2126.74 | Two way valve with seal, 175mm dia., asymm., 2mm thick, stainless steel, with Festo cylinder, 24V DC Festo dual coil solenoid and proximity switches
6552200111 | 1765.01 | Two way valve with seal, 200mm dia., asymm., 2mm thick, stainless steel, rotary actuated with coupler, bracket, single coil 110V solenoid and silencer
6552200112 | 1765.01 | Two way valve with seal, 200mm dia., asymm., 2mm thick, stainless steel, rotary actuated with coupler, bracket, single coil 24V DC solenoid and silencer
6552200121 | 2203.92 | Two-way valve with seal, 200mm dia., asymm., 2mm thick, stainles steel, with Festo cylinder, 110V Festo solenoid and proximity switches
6552200122 | 2192.79 | Two way valve with seal, 200mm dia., asymm., 2mm thick, stainless steel, with Festo cylinder, 24V DC Festo dual coil solenoid and proximity switches
6552250111 | 2276.97 | Two way valve with seal, 250mm dia., asymm., 2mm thick, stainless steel, rotary actuated with coupler, bracket, single coil 110V solenoid and silencer
6552250112 | 2276.97 | Two way valve with seal, 250mm dia., asymm., 2mm thick, stainless steel, rotary actuated with coupler, bracket, single coil 24V DC solenoid and silencer
6552250121 | 2504.34 | Two-way valve with seal., 250mm dia., asymm., 2mm thick, stainless steel, with Festo cylinder, 110V Festo solenoid and proximity switches
6552250122 | 2493.21 | Two way valve with seal, 250mm dia., asymm., 2mm thick, stainless steel, with Festo cylinder, 24V DC Festo dual coil solenoid and proximity switches
6552300211 | 2477.25 | Two way valve with seal, 300mm dia., asymm., 2mm thick, stainless steel, rotary actuated with coupler, bracket, single coil 110V solenoid and silencer
6552300212 | 2477.25 | Two way valve with seal, 300mm dia., asymm., 2mm thick, stainless steel, rotary actuated with coupler, bracket, single coil 24V DC solenoid and silencer
6552300221 | 2704.62 | Two-way valve with seal., 300mm dia., asymm., 2mm thick, stainless steel, with Festo cylinder, 110V Festo solenoid and proximity switches
6552300222 | 2693.49 | Two way valve with seal, 300mm dia., asymm., 2mm thick, stainless steel, with Festo cylinder, 24V DC Festo dual coil solenoid and proximity switches
6582100211 | 1516.12 | 2-way valve with inner collar, 100mm dia., symm., 2mm thick, stainless steel, rotary actuated with coupler, bracket, single coil 110V solenoid and silencer
6582100212 | 1516.12 | 2-way valve with inner collar, 100mm dia., symm., 2mm thick, stainless steel, rotary actuated with coupler, bracket, single coil 24V DC solenoid and silencer
6582100221 | 1567.22 | 2-way valve with inner collar, 100mm dia., symm., 2mm thick, stainless steel, with Festo cylinder, 110V Festo dual coil solenoid and proximity switches
6582100222 | 1556.09 | 2-way valve with inner collar, 100mm dia., symm., 2mm thick, stainless steel, with Festo cylinder, 24V DC Festo dual coil solenoid and proximity switches
6582120211 | 1552.77 | 2-way valve with inner collar, 120mm dia., symm., 2mm thick, stainless steel, rotary actuated with coupler, bracket, single coil 110V solenoid and silencer
6582120212 | 1552.77 | 2-way valve with inner collar, 120mm dia., symm., 2mm thick, stainless steel, rotary actuated with coupler, bracket, single coil 24V DC solenoid and silencer
6582120221 | 1603.87 | 2-way valve with inner collar, 120mm dia., symm., 2mm thick, stainless steel, with Festo cylinder, 110V Festo dual coil solenoid and proximity switches
6582120222 | 1592.74 | 2-way valve with inner collar, 120mm dia., symm., 2mm thick, stainless steel, with Festo cylinder, 24V DC Festo dual coil solenoid and proximity switches
6582150211 | 1680.4 | 2-way valve with inner collar, 150mm dia., symm., 2mm thick, stainless steel, rotary actuated with coupler, bracket, single coil 110V solenoid and silencer
6582150212 | 1680.4 | 2-way valve with inner collar, 150mm dia., symm., 2mm thick, stainless steel, rotary actuated with coupler, bracket, single coil 24V DCsolenoid and silencer
6582150221 | 1731.5 | 2-way valve with inner collar, 150mm dia., symm., 2mm thick, stainless steel, with Festo cylinder, 110V dual coil solenoid valve and 2 proximity switches
6582150222 | 1720.37 | 2-way valve with inner collar, 150mm dia., symm., 2mm thick, stainless steel, with Festo cylinder, 24V DC Festo dual coil solenoid and proximity switches
6582170111 | 1880.02 | 2-way valve with inner collar, 175mm dia., symm., 2mm thick, stainless steel, rotary actuated with coupler, bracket, single coil 110V solenoid and silencer
6582170112 | 1880.02 | 2-way valve with inner collar, 175mm dia., symm., 2mm thick, stainless steel, rotary actuated with coupler, bracket, single coil 24V DC solenoid and silencer
6582170121 | 1931.12 | 2-way valve with inner collar, 100mm dia., symm., 2mm thick, stainless steel, with Festo cylinder, 110V Festo dual coil solenoid and proximity switches
6582170122 | 1919.99 | 2-way valve with inner collar, 175mm dia., symm., 2mm thick, stainless steel, with Festo cylinder, 24V DC Festo dual coil solenoid and proximity switches
6582200111 | 2178.62 | 2-way valve with inner collar, 200mm dia., symm., 2mm thick, stainless steel, rotary actuated with coupler, bracket, single coil 110V solenoid and silencer
6582200112 | 2178.62 | 2-way valve with inner collar, 200mm dia., symm., 2mm thick, stainless steel, rotary actuated with coupler, bracket, single coil 24V DC solenoid and silencer
6582200121 | 2177.48 | 2-way valve with inner collar, 200mm dia., symm., 2mm thick, stainless steel, with Festo cylinder, 110V Festo dual coil solenoid and proximity switches
6582200122 | 2166.35 | 2-way valve with inner collar, 200mm dia., symm., 2mm thick, stainless steel, with Festo cylinder, 24V DC Festo dual coil solenoid and proximity switches
6582250111 | 2251.92 | 2-way valve with inner collar, 250mm dia., symm., 2mm thick, stainless steel, rotary actuated with coupler, bracket, single coil 110V solenoid and silencer
6582250112 | 2251.92 | 2-way valve with inner collar, 250mm dia., symm., 2mm thick, stainless steel, rotary actuated with coupler, bracket, single coil 24V DC solenoid and silencer
6582250121 | 2250.78 | 2-way valve with inner collar, 250mm dia., symm., 2mm thick, stainless steel, with Festo cylinder, 110V Festo dual coil solenoid and proximity switches
6582250122 | 2239.66 | 2-way valve with inner collar, 250mm dia., symm., 2mm thick, stainless steel, with Festo cylinder, 24V DC Festo dual coil solenoid and proximity switches
6582300211 | 2516.34 | 2-way valve with inner collar, 300mm dia., symm., 2mm thick, stainless steel, rotary actuated with coupler, bracket, single coil 110V solenoid and silencer
6582300212 | 2516.34 | 2-way valve with inner collar, 300mm dia., symm., 2mm thick, stainless steel, rotary actuated with coupler, bracket, single coil 24V DC solenoid and silencer
6582300221 | 2515.2 | 2-way valve with inner collar, 300mm dia., symm., 2mm thick, stainless steel, with Festo cylinder, 110V Festo dual coil solenoid and proximity switches
6582300222 | 2504.07 | 2-way valve with inner collar, 300mm dia., symm., 2mm thick, stainless steel, with Festo cylinder, 24V DC Festo dual coil solenoid and proximity switches
6592100211 | 1516.12 | 2-way valve with inner collar, 100mm dia., asymm., 2mm thick, stainless steel, rotary actuated with coupler, bracket, single coil 110V solenoid and silencer
6592100212 | 1516.12 | 2-way valve with inner collar, 100mm dia., asymm., 2mm thick, stainless steel, rotary actuated with coupler, bracket, single coil 24V DC solenoid and silencer
6592100221 | 1567.22 | 2-way valve with inner collar, 100mm dia., asymm., 2mm thick, stainless steel, with Festo cylinder, 110V Festo dual coil solenoid and proximity switches
6592100222 | 1556.09 | 2-way valve with inner collar, 100mm dia., asymm., 2mm thick, stainless steel, with Festo cylinder, 24V DC Festo dual coil solenoid and proximity switches
6592120211 | 1552.77 | 2-way valve with inner collar, 120mm dia., asymm., 2mm thick, stainless steel, rotary actuated with coupler, bracket, single coil 110V solenoid and silencer
6592120212 | 1552.77 | 2-way valve with inner collar, 120mm dia., asymm., 2mm thick, stainless steel, rotary actuated with coupler, bracket, single coil 24V DC solenoid and silencer
6592120221 | 1603.87 | 2-way valve with inner collar, 120mm dia., asymm., 2mm thick, stainless steel, with Festo cylinder, 110V Festo dual coil solenoid and proximity switches
6592120222 | 1592.74 | 2-way valve with inner collar, 120mm dia., asymm., 2mm thick, stainless steel, with Festo cylinder, 24V DC Festo dual coil solenoid and proximity switches
6592150211 | 1680.4 | 2-way valve with inner collar, 150mm dia., asymm., 2mm thick, stainless steel, rotary actuated with coupler, bracket, single coil 110V solenoid and silencer
6592150212 | 1680.4 | 2-way valve with inner collar, 150mm dia., asymm., 2mm thick, stainless steel, rotary actuated with coupler, bracket, single coil 24V DCsolenoid and silencer
6592150221 | 1731.5 | 2-way valve with inner collar, 150mm dia., asymm., 2mm thick, stainless steel, with Festo cylinder, 110V Festo dual coil solenoid and proximity switches
6592150222 | 1720.37 | 2-way valve with inner collar, 150mm dia., asymm., 2mm thick, stainless steel, with Festo cylinder, 24V DC Festo dual coil solenoid and proximity switches
6592170111 | 1880.02 | 2-way valve with inner collar, 175mm dia., asymm., 2mm thick, stainless steel, rotary actuated with coupler, bracket, single coil 110V solenoid and silencer
6592170112 | 1880.02 | 2-way valve with inner collar, 175mm dia., asymm., 2mm thick, stainless steel, rotary actuated with coupler, bracket, single coil 24V DC solenoid and silencer
6592170121 | 1931.12 | 2-way valve with inner collar, 100mm dia., asymm., 2mm thick, stainless steel, with Festo cylinder, 110V Festo dual coil solenoid and proximity switches
6592170122 | 1919.99 | 2-way valve with inner collar, 175mm dia., asymm., 2mm thick, stainless steel, with Festo cylinder, 24V DC Festo dual coil solenoid and proximity switches
6592200111 | 2178.62 | 2-way valve with inner collar, 200mm dia., asymm., 2mm thick, stainless steel, rotary actuated with coupler, bracket, single coil 110V solenoid and silencer
6592200112 | 2178.62 | 2-way valve with inner collar, 200mm dia., asymm., 2mm thick, stainless steel, rotary actuated with coupler, bracket, single coil 24V DC solenoid and silencer
6592200121 | 2177.48 | 2-way valve with inner collar, 200mm dia., asymm., 2mm thick, stainless steel, with Festo cylinder, 110V Festo dual coil solenoid and proximity switches
6592200122 | 2166.35 | 2-way valve with inner collar, 200mm dia., asymm., 2mm thick, stainless steel, with Festo cylinder, 24V DC Festo dual coil solenoid and proximity switches
6592250111 | 2251.92 | 2-way valve with inner collar, 250mm dia., asymm., 2mm thick, stainless steel, rotary actuated with coupler, bracket, single coil 110V solenoid and silencer
6592250112 | 2251.92 | 2-way valve with inner collar, 250mm dia., asymm., 2mm thick, stainless steel, rotary actuated with coupler, bracket, single coil 24V DC solenoid and silencer
6592250121 | 2250.78 | 2-way valve with inner collar, 250mm dia., asymm., 2mm thick, stainless steel, with Festo cylinder, 110V Festo dual coil solenoid and proximity switches
6592250122 | 2239.66 | 2-way valve with inner collar, 250mm dia., asymm., 2mm thick, stainless steel, with Festo cylinder, 24V DC Festo dual coil solenoid and proximity switches
6592300211 | 2516.34 | 2-way valve with inner collar, 300mm dia., asymm., 2mm thick, stainless steel, rotary actuated with coupler, bracket, single coil 110V solenoid and silencer
6592300212 | 2516.34 | 2-way valve with inner collar, 300mm dia., asymm., 2mm thick, stainless steel, rotary actuated with coupler, bracket, single coil 24V DC solenoid and silencer
6592300221 | 2515.2 | 2-way valve with inner collar, 300mm dia., asymm., 2mm thick, stainless steel, with Festo cylinder, 110V Festo dual coil solenoid and proximity switches
6592300222 | 2504.07 | 2-way valve with inner collar, 300mm dia., asymm., 2mm thick, stainless steel, with Festo cylinder, 24V DC Festo dual coil solenoid and proximity switches
66021001 | 1569.49 | Pipe regulator gate, D=100mm, 2mm thick, product contact parts made from stainless steel, pneumatically operated by means of Festo cylinder, without 5/2 way solenoid valve,and without proximity switches, with protection device
6602100221 | 1994.43 | Pipe regulator gate, D=100mm, 2mm thick, product contact parts made of stainless steel, pneumatically operated by means of Festo cylinder, with 5/2 way 110V single coil solenoid valve,and 110V proximity switches, with protection device
6602100222 | 1983.3 | Pipe regulator gate, D=100mm, 2mm thick, product contact parts made from stainless steel, pneumatically operated by means of Festo cylinder, with 5/2 way 24V DC single coil solenoid valve,and 24V DC proximity switches, with protection device
66021201 | 1663.74 | Pipe regulator gate, D=120mm, 2mm thick, product contact parts made from stainless steel, pneumatically operated by means of Festo cylinder, without 5/2 way solenoid valve,and without proximity switches, with protection device
6602120221 | 2088.67 | Pipe regulator gate, D=120mm, 2mm thick, product contact parts made of stainless steel, pneumatically operated by means of Festo cylinder, with 5/2 way 110V single coil solenoid valve,and 110V proximity switches, with protection device
6602120222 | 2077.54 | Pipe regulator gate, D=120mm, 2mm thick, product contact parts made from stainless steel, pneumatically operated by means of Festo cylinder, with 5/2 way 24V DC single coil solenoid valve,and 24V DC proximity switches, with protection device
66021501 | 1773.7 | Pipe regulator gate, D=150mm, 2mm thick, product contact parts made from stainless steel, pneumatically operated by means of Festo cylinder, without 5/2 way solenoid valve,and without proximity switches, with protection device
6602150221 | 2198.63 | Pipe regulator gate, D=150mm, 2mm thick, product contact parts made of stainless steel, pneumatically operated by means of Festo cylinder, with 5/2 way 110V single coil solenoid valve,and 110V proximity switches, with protection device
6602150222 | 2187.5 | Pipe regulator gate, D=150mm, 2mm thick, product contact parts made from stainless steel, pneumatically operated by means of Festo cylinder, with 5/2 way 24V DC single coil solenoid valve,and 24V DC proximity switches, with protection device
66021701 | 1873.18 | Pipe regulator gate, D=175mm, 2mm thick, product contact parts made from stainless steel, pneumatically operated by means of Festo cylinder, without 5/2 way solenoid valve,and without proximity switches, with protection device
6602170221 | 2298.11 | Pipe regulator gate, D=175mm, 2mm thick, product contact parts made of stainless steel, pneumatically operated by means of Festo cylinder, with 5/2 way 110V single coil solenoid valve,and 110V proximity switches, with protection device
6602170222 | 2286.98 | Pipe regulator gate, D=175mm, 2mm thick, product contact parts made from stainless steel, pneumatically operated by means of Festo cylinder, with 5/2 way 24V DC single coil solenoid valve,and 24V DC proximity switches, with protection device
66022001 | 2034.19 | Pipe regulator gate, D=200mm, 2mm thick, product contact parts made from stainless steel, pneumatically operated by means of Festo cylinder, without 5/2 way solenoid valve,and without proximity switches, with protection device
6602200221 | 2459.12 | Pipe regulator gate, D=200mm, 2mm thick, product contact parts made of stainless steel, pneumatically operated by means of Festo cylinder, with 5/2 way 110V single coil solenoid valve,and 110V proximity switches, with protection device
6602200222 | 2447.99 | Pipe regulator gate, D=200mm, 2mm thick, product contact parts made from stainless steel, pneumatically operated by means of Festo cylinder, with 5/2 way 24V DC single coil solenoid valve,and 24V DC proximity switches, with protection device
66022501 | 2225.3 | Pipe regulator gate, D=250mm, 2mm thick, product contact parts made from stainless steel, pneumatically operated by means of Festo cylinder, without 5/2 way solenoid valve,and without proximity switches, with protection device
6602250221 | 2650.23 | Pipe regulator gate, D=250mm, 2mm thick, product contact parts made of stainless steel, pneumatically operated by means of Festo cylinder, with 5/2 way 110V single coil solenoid valve,and 110V proximity switches, with protection device
6602250222 | 2639.11 | Pipe regulator gate, D=250mm, 2mm thick, product contact parts made from stainless steel, pneumatically operated by means of Festo cylinder, with 5/2 way 24V DC single coil solenoid valve,and 24V DC proximity switches, with protection device
66023001 | 2356.2 | Pipe regulator gate, D=300mm, 2mm thick, product contact parts made from stainless steel, pneumatically operated by means of Festo cylinder, without 5/2 way solenoid valve,and without proximity switches, with protection device
6602300221 | 2787.13 | Pipe regulator gate, D=300mm, 2mm thick, product contact parts made of stainless steel, pneumatically operated by means of Festo cylinder, with 5/2 way 110V single coil solenoid valve,and 110V proximity switches, with protection device
6602300222 | 2770.01 | Pipe regulator gate, D=300mm, 2mm thick, product contact parts made from stainless steel, pneumatically operated by means of Festo cylinder, with 5/2 way 24V DC single coil solenoid valve,and 24V DC proximity switches, with protection device
6662060311 | 653.92 | Throttle valve without seal, 60mm dia., 1.5mm thick, stainless steel, rotary actuated, with single coil 110V solenoid and silencer
6662060312 | 653.92 | Throttle valve without seal, 60mm dia., 1.5mm thick, stainless steel, rotary actuated, with single coil 24V solenoid and silencer
6662080312 | 777.52 | Throttle valve without seal, 80mm dia., 2mm thick, stainless steel, rotary actuated, with single coil 24V solenoid and silencer
6662080511 | 777.52 | Throttle valve without seal, 80mm dia., 2mm thick, stainless steel, rotary actuated, with single coil 110V solenoid and silencer
6662100311 | 777.52 | Throttle valve without seal, 100mm dia., 2mm thick, stainless steel, rotary actuated, with single coil 110V solenoid and silencer
6662100312 | 777.52 | Throttle valve without seal, 100mm dia., 2mm thick, stainless steel, rotary actuated, with single coil 24V solenoid and silencer
6720 | 30.9582 | Solenoid coil model MSFW-110-50/60, 110VAC
6772080311 | 825.45 | Throttle valve with seal, 80mm dia., 2mm thick, stainless steel, rotary actuated, with single coil 110V solenoid and silencer
6772080312 | 825.45 | Throttle valve with seal, 80mm dia., 2mm thick, stainless steel, rotary actuated, with single coil 24V solenoid and silencer
6772100311 | 825.45 | Throttle valve with seal, 100mm dia., 2mm thick, stainless steel, rotary actuated, with single coil 110V solenoid and silencer
6772100312 | 825.45 | Throttle valve with seal, 100mm dia., 2mm thick, stainless steel, rotary actuated, with single coil 24V solenoid and silencer
6772120311 | 845.55 | Throttle valve with seal, 120mm dia., 2mm thick, stainless steel, rotary actuated, with single coil 110V solenoid and silencer
6772120312 | 845.55 | Throttle valve with seal, 120mm dia., 2mm thick, stainless steel, rotary actuated, with single coil 24V solenoid and silencer
6772140311 | 876.3 | Throttle valve with seal, 140mm dia., 2mm thick, stainless steel, rotary actuated, with single coil 110V solenoid and silencer
6772140312 | 876.3 | Throttle valve with seal, 140mm dia., 2mm thick, stainless steel, rotary actuated, with single coil 24V solenoid and silencer
6772150311 | 876.3 | Throttle valve with seal, 150mm dia., 2mm thick, stainless steel, rotary actuated, with single coil 110V solenoid and silencer
6772150312 | 876.3 | Throttle valve with seal, 150mm dia., 2mm thick, stainless steel, rotary actuated, with single coil 24V solenoid and silencer
6772170311 | 998.14 | Throttle valve with seal, 175mm dia., 2mm thick, stainless steel, rotary actuated, with single coil 110V solenoid and silencer
6772170312 | 998.14 | Throttle valve with seal, 175mm dia., 2mm thick, stainless steel, rotary actuated, with single coil 24V solenoid and silencer
6772200311 | 1036.76 | Throttle valve with seal, 200mm dia., 2mm thick, stainless steel, rotary actuated, with single coil 110V solenoid and silencer
6772200312 | 1036.76 | Throttle valve with seal, 200mm dia., 2mm thick, stainless steel, rotary actuated, with single coil 24V solenoid and silencer
6772220311 | 1154.57 | Throttle valve with seal, 224mm dia., 2mm thick, stainless steel, rotary actuated, with single coil 110V solenoid and silencer
6772220312 | 1154.57 | Throttle valve with seal, 224mm dia., 2mm thick, stainless steel, rotary actuated, with single coil 24V solenoid and silencer
6772250311 | 1154.57 | Throttle valve with seal, 250mm dia., 2mm thick, stainless steel, rotary actuated, with single coil 110V solenoid and silencer
6772250312 | 1154.57 | Throttle valve with seal, 250mm dia., 2mm thick, stainless steel, rotary actuated, with single coil 24V solenoid and silencer
6772280311 | 1225.8 | Throttle valve with seal, 280mm dia., 2mm thick, stainless steel, rotary actuated with single coil 110V solenoid and silencer
6772280312 | 1225.8 | Throttle valve with seal, 280mm dia., 2mm thick, stainless steel, rotary actuated with single coil 24V solenoid and silencer
6772300311 | 1210.2 | Throttle valve with seal, 300mm dia., 2mm thick, stainless steel, rotary actuated, with single coil 110V solenoid and silencer
6772300312 | 1210.2 | Throttle valve with seal, 300mm dia., 2mm thick, stainless steel, rotary actuated, with single coil 24V solenoid and silencer
6772310311 | 1521.56 | Throttle valve with seal, 315mm dia., 2mm thick, stainless steel, rotary actuated with single coil 110V solenoid and silencer
6772310312 | 1521.56 | Throttle valve with seal, 315mm dia., 2mm thick, stainless steel, rotary actuated with single coil 24V solenoid and silencer
6772350311 | 1577.2 | Throttle valve with seal, 350mm dia., 2mm thick, stainless steel, rotary actuated with single coil 110V solenoid and silencer
6772350312 | 1577.2 | Throttle valve with seal, 350mm dia., 2mm thick, stainless steel, rotary actuated with single coil 24V solenoid and silencer
6772400311 | 1725.77 | Throttle valve with seal, 400mm dia., 2mm thick, stainless steel, rotary actuated with single coil 110V solenoid and silencer
6772400312 | 1725.77 | Throttle valve with seal, 400mm dia., 2mm thick, stainless steel, rotary actuated with single coil 24V solenoid and silencer
68027000 | 1972.663 | Throttle valve with seal, D=350mm, 3mm thick, stainless steel, with bracket for rotary actuation ( F07/SW17)
68028000 | 2084.9752 | Throttle valve with seal, D=400mm, 3mm thick, stainless steel, with bracket for rotary actuation ( F07/SW17)
68029000 | 2259.2031 | Throttle valve with seal, D=450mm, 3mm thick, stainless steel, with bracket for rotary actuation ( F10/SW22)
680290003 | 2753.0888 | Throttle valve with seal, D=560mm, 3mm thick, stainless steel, with bracket for rotary actuation ( F10/SW22)
680290004 | 3149.0613 | Throttle valve with seal, D=630mm, 3mm thick, stainless steel, with bracket for rotary actuation ( F10/SW22)
68520000 | 303.8189 | Throttle valve without seal, D=100mm, 2mm thick, stainless steel, provided for pneumatic operation ( SW14/F05)
68521000 | 321.8177 | Throttle valve without seal, D=120mm, 2mm thick, stainless steel, provided for pneumatic operation ( SW14/F05)
6852120311 | 794.86 | Throttle valve without seal, 120mm dia., 2mm thick, stainless steel, rotary actuated, with single coil 110V solenoid and silencer
6852120312 | 794.86 | Throttle valve without seal, 120mm dia., 2mm thick, stainless steel, rotary actuated, with single coil 24V solenoid and silencer
6852140311 | 826.79 | Throttle valve without seal, 140mm dia., 2mm thick, stainless steel, rotary actuated, with single coil 110V solenoid and silencer
6852140312 | 826.79 | Throttle valve without seal, 140mm dia., 2mm thick, stainless steel, rotary actuated, with single coil 24V solenoid and silencer
6852150311 | 826.79 | Throttle valve without seal, 150mm dia., 2mm thick, stainless steel, rotary actuated, with single coil 110V solenoid and silencer
6852150312 | 826.79 | Throttle valve without seal, 150mm dia., 2mm thick, stainless steel, rotary actuated, with single coil 24V solenoid and silencer
6852170311 | 935.45 | Throttle valve without seal, 175mm dia., 2mm thick, stainless steel, rotary actuated, with single coil 110V solenoid and silencer
6852170312 | 935.45 | Throttle valve without seal, 175mm dia., 2mm thick, stainless steel, rotary actuated, with single coil 24V solenoid and silencer
68522000 | 354.9354 | Throttle valve without seal, D=150mm, 2mm thick, stainless steel, provided for pneumatic operation ( SW14/F05)
6852200311 | 923.24 | Throttle valve without seal, 200mm dia., 2mm thick, stainless steel, rotary actuated, with single coil 110V solenoid and silencer
6852200312 | 923.24 | Throttle valve without seal, 200mm dia., 2mm thick, stainless steel, rotary actuated, with single coil 24V solenoid and silencer
6852220311 | 1003.05 | Throttle valve without seal, 224mm dia., 2mm thick, stainless steel, rotary actuated, with single coil 110V solenoid and silencer
6852220312 | 1003.05 | Throttle valve without seal, 224mm dia., 2mm thick, stainless steel, rotary actuated, with single coil 24V solenoid and silencer
6852250311 | 1003.05 | Throttle valve without seal, 250mm dia., 2mm thick, stainless steel, rotary actuated, with single coil 110V solenoid and silencer
6852250312 | 1003.05 | Throttle valve without seal, 250mm dia., 2mm thick, stainless steel, rotary actuated, with single coil 24V solenoid and silencer
6852280311 | 1044.16 | Throttle valve without seal, 280mm dia., 2mm thick, stainless steel, rotary actuated, with single coil 110V solenoid and silencer
6852280312 | 1044.16 | Throttle valve without seal, 280mm dia., 2mm thick, stainless steel, rotary actuated, with single coil 24V solenoid and silencer
68523000 | 401.0122 | Throttle valve without seal, D=175mm, 2mm thick, stainless steel, provided for pneumatic operation ( SW14/F05)
6852300311 | 1061.35 | Throttle valve without seal, 300mm dia., 2mm thick, stainless steel, rotary actuated, with single coil 110V solenoid and silencer
6852300312 | 1061.35 | Throttle valve without seal, 300mm dia., 2mm thick, stainless steel, rotary actuated, with single coil 24V solenoid and silencer
6852310311 | 1143.75 | Throttle valve without seal, 315mm dia., 2mm thick, stainless steel, rotary actuated, with single coil 110V solenoid and silencer
6852310312 | 1143.75 | Throttle valve without seal, 315mm dia., 2mm thick, stainless steel, rotary actuated, with single coil 24V solenoid and silencer
6852350311 | 1172.94 | Throttle valve without seal, 350mm dia., 2mm thick, stainless steel, rotary actuated, with single coil 110V solenoid and silencer
6852350312 | 1172.94 | Throttle valve without seal, 350mm dia., 2mm thick, stainless steel, rotary actuated, with single coil 24V solenoid and silencer
68524000 | 455.0084 | Throttle valve without seal, D=200mm, 2mm thick, stainless steel, provided for pneumatic operation ( SW14/F05)
6852400311 | 1256.9 | Throttle valve without seal, 400mm dia., 2mm thick, stainless steel, rotary actuated, with single coil 110V solenoid and silencer
6852400312 | 1256.9 | Throttle valve without seal, 400mm dia., 2mm thick, stainless steel, rotary actuated, with single coil 24V solenoid and silencer
6852450311 | 2245.83 | Throttle valve without seal, 450mm dia., 2mm thick, stainless steel, rotary actuated, with single coil 110V solenoid and silencer
6852450312 | 2245.83 | Throttle valve without seal, 450mm dia., 2mm thick, stainless steel, rotary actuated, with single coil 24V solenoid and silencer
68525000 | 537.7896 | Throttle valve without seal, D=250mm, 2mm thick, stainless steel, provided for pneumatic operation ( SW14/F05)
6852500311 | 2392.7 | Throttle valve without seal, 500mm dia., 2mm thick, stainless steel, rotary actuated, with single coil 110V solenoid and silencer
6852500312 | 2392.7 | Throttle valve without seal, 500mm dia., 2mm thick, stainless steel, rotary actuated, with single coil 24V solenoid and silencer
6852560311 | 2735.4 | Throttle valve without seal, 560mm dia., 2mm thick, stainless steel, rotary actuated, with single coil 110V solenoid and silencer
6852560312 | 2735.4 | Throttle valve without seal, 560mm dia., 2mm thick, stainless steel, rotary actuated, with single coil 24V solenoid and silencer
68526000 | 598.2785 | Throttle valve without seal, D=300mm, 2mm thick, stainless steel, provided for pneumatic operation ( SW14/F05)
6852630311 | 2919.71 | Throttle valve without seal, 630mm dia., 2mm thick, stainless steel, rotary actuated, with single coil 110V solenoid and silencer
6852630312 | 2919.71 | Throttle valve without seal, 630mm dia., 2mm thick, stainless steel, rotary actuated, with single coil 24V solenoid and silencer
68527000 | 616.2772 | Throttle valve without seal, D=350mm, 2mm thick, stainless steel, provided for pneumatic operation ( SW14/F05)
68528000 | 703.3912 | Throttle valve without seal, D=400mm, 2mm thick, stainless steel, provided for pneumatic operation ( SW17/F07)
68529000 | 303.8189 | Throttle valve without seal, D=80mm, 2mm thick, stainless steel, provided for pneumatic operation ( SW14/F05)
685290001 | 1547.8925 | Throttle valve without seal, D=450mm, 2mm thick, stainless steel, provided for pneumatic operation ( SW14/F05)
685290002 | 2037.4585 | Throttle valve without seal, D=560mm, 2mm thick, stainless steel, provided for pneumatic operation ( SW17/F07)
685290003 | 248.3827 | Throttle valve without seal, D=60mm, 2mm thick, stainless steel, provided for pneumatic operation ( SW14/F05)
685290004 | 354.9354 | Throttle valve without seal, D=140mm, 2mm thick, stainless steel, provided for pneumatic operation ( SW14/F05)
685290005 | 537.8026 | Throttle valve without seal, D=224mm, 2mm thick, stainless steel, provided for pneumatic operation ( SW14/F05)
685290006 | 1694.7623 | Throttle valve without seal, D=500mm, 2mm thick, stainless steel, provided for pneumatic operation ( SW17/F07)
685290007 | 2221.7657 | Throttle valve without seal, D=630mm, 2mm thick, stainless steel, provided for pneumatic operation ( SW17/F07)
685290008 | 529.49 | Throttle valve without seal, D=280mm, 2mm thick, stainless steel, provided for pneumatic operation ( SW14/F05)
685290009 | 564.83 | Throttle valve without seal, D=315mm, 2mm thick, stainless steel, provided for pneumatic operation ( SW14/F05)
6912100111 | 3431.98 | 2-way distributor 45deg., asymm., 100mm dia., 2mm thick, stainless steel, rotary actuated with coupler, bracket, single coil 110V solenoid and silencer
6912100112 | 3431.98 | 2-way distributor 45deg., asymm., 100mm dia., 2mm thick, stainless steel, rotary actuated with coupler, bracket, single coil 24V DC solenoid and silencer
6912100121 | 3938.4 | 2-way distributor 45deg., asymm.,100mm dia., 2mm thick, stainless steel, with Festo cylinder, 110V Festo dual coil solenoid and proximity switches
6912100122 | 3727.27 | 2-way distributor 45deg., asymm.,100mm dia., 2mm thick, stainless steel, with Festo cylinder, 24V DC Festo dual coil solenoid and proximity switches
6912120111 | 3431.98 | 2-way distributor 45deg., asymm., 120mm dia., 2mm thick, stainless steel, rotary actuated with coupler, bracket, single coil 110V solenoid and silencer
6912120112 | 3431.98 | 2-way distributor 45deg., asymm., 120mm dia., 2mm thick, stainless steel, rotary actuated with coupler, bracket, single coil 24V DC solenoid and silencer
6912120121 | 0 | 2-way distributor 45deg., asymm.,120mm dia., 2mm thick, stainless steel, with Festo cylinder, 110V Festo dual coil solenoid and proximity switches
6912120122 | 3927.27 | 2-way distributor 45deg., asymm.,120mm dia., 2mm thick, stainless steel, with Festo cylinder, 24V DC Festo dual coil solenoid and proximity switches
6912150000 | 3478.5628 | 150mm, 2-way Distributor, USDA design, 45 deg, asymm., 2mm thick, 304 (1.4301) stainless steel, blasted on outside only. Inner flap with bent edges, bearing spacers on both sides. All screws to be provided, Jacob Tubing will provide black knobs only. Valve will be delivered without seals, inner flap seperately enclosed, ready for pneumatic operation including bracket & clutch, but without actuator. Manufactured completely acc. to "specifications USDA 2-way Distributor" dated 6/16/0

## Sheet1
10000795 | 10000795 | 4.1888 | Grounding wire, 120 mm long
10000796 | 10000796 | 4.7124 | Grounding wire, 230mm long
10000797 | 10000797 | 5.1051 | Grounding wire, 330mm long
10000798 | 10000798 | 5.8905 | Grounding wire, 430mm long
10001990 | 10001990 | 20.5513 | Spray paint, RAL 7032, for touch up
10002361 | 10002361 | 4.9742 | T-handle hex-nut wrench for one piece pull rings 6mm, 80mm dia.
10002362 | 10002362 | 5.4978 | T-handle hex-nut wrench for two piece pull rings 6mm
10002363 | 10002363 | 6.9336 | T-handle hex-nut wrench, 8mm for two piece angle flange pull ring
10002990 | 10002990 | 20.5513 | Spray paint, for galvanized touch up
100501659 | 100501659 | 398.5905 | Flex hose, 50mm dia., polyester polyurethane with steel wire, **15 meter (49 feet) length **
10052162 | 10052162 | 8.6394
10053162 | 10053162 | 12.9591 | Hose clamp, 50mm, stainless steel
100601659 | 100601659 | 408.408 | Flex hose, 60mm dia., polyester polyurethane with steel wire **15 meter (49 feet) length ***
10061711 | 10061711 | 8.5085 | Flange-dr. no. 10/215/1, 60mm dia., mild steel
10061740 | 10061740 | 233.6565 | Flanging tool, 60mm dia., mild steel
10062162 | 10062162 | 8.6394
10062770 | 10062770 | 10.9956 | Tube hanger with rubber insert, ceiling mount, 60mm dia., galvanized
10062780 | 10062780 | 29.1907 | Tube hanger with rubber insert, wall mount, 60mm dia., galvanized
10062860 | 10062860 | 82.5979 | Hose socket with cover, 60mm dia., galvanized
100628650 | 100628650 | 49.6111 | Hose plug for hose socket, 60/50, galvanized
100628651 | 100628651 | 49.6111 | Hose plug for hose socket, 60/45, galvanized
10063162 | 10063162 | 13.2209 | Hose clamp, 60mm, stainless steel
10063711 | 10063711 | 28.798 | Flange-dr. no. 10/215/1, 60mm dia., stainless steel
10063770 | 10063770 | 30.6306 | Tube hanger with rubber insert, ceiling mount, 60mm dia., stainless steel
10063780 | 10063780 | 67.4135 | Tube hanger with rubber insert, wall mount, 60mm dia., stainless steel
10066155 | 100661557 | 1.8326 | Ring seal for slip tubes 1.5mm thick, 60mm dia., Perbunan (NBR)
10066951 | 100669517 | 1.9635 | U-shaped gasket, 60mm dia., for 1mm tubing, Perbunan (NBR)
10067155 | 1006715509 | 5.6287 | Ring seal for slip tubes 1.5mm thick, 60mm dia., Silicon (SI)
10067951 | 1006795109 | 3.4034 | U-shaped gasket, 60mm dia., for 1mm tubing, Silicon (SI)
100681555 | 1006815559 | 5.6287 | Ring seal for slip tubes 1.5mm thick, 60mm dia., Keltan-black (EPDM)
100689515 | 1006895159 | 3.4034 | U-shaped gasket, 60mm dia., for 1mm tubing, Keltan-black (EPDM)
10069155 | 10069155 | 36.5211 | Ring seal for slip tubes, 60mm dia., Viton (FPM), brown-red
10069951 | 10069951 | 12.5664 | U-shaped gasket, 60mm dia., for 1mm tubing, Viton-brown-red (FKM)
100801659 | 100801659 | 557.634 | Flex hose, 80mm dia., polyester polyurethane with steel wire **15 meter (49 feet) length ***
10080581 | 10080581 | 57.9887 | Bag clamp made from leather, 80mm-300mm dia., 1mm thick, mild steel
10081711 | 10080710 | 8.51 | Counter flange, 80mm dia., for connecting flange, round, black steel, unpainted
10081740 | 10080714 | 10.21 | Counter flange, 80mm dia., for square to round spouts, black steel, unpainted
10082162 | 10082162 | 8.9012 |  | 10081711 | 8.6394 | Flange-dr. no. 10/215/1, 80mm dia., mild steel
10082711 | 10082711 | 10.0793 | Flange-dr. no. 10/215/1, 80mm dia., galvanized | 10081740 | 233.6565 | Flanging tool, 80mm dia., mild steel
10082770 | 10082770 | 11.5192 | Tube hanger with rubber insert, ceiling mount, 80mm dia., galvanized
10082771 | 10082771 | 3.6652
10082772 | 10082772 | 4.0579 | Threaded fastener 10mm dia., DIN 975, M 10, 1000mm long, galvanized
10082773 | 10082773 | 1.1781 | Screw, 10 by 100mm long, galvanized
10082774 | 10082774 | 0.1309 | Hex nut, 10mm, DIN 934, M 10, galvanized
10082775 | 10082775 | 2.0944 | Extended hex nut, M 10, 30mm long, galvanized
10082780 | 10082780 | 30.8924 | Tube hanger with rubber insert, wall mount, 80mm dia., galvanized
10083162 | 10083162 | 13.6136 | Hose clamp, 80mm, stainless steel
10083163 | 10083163 | 14.6608 | Hose clamp for flex sleeves, 80mm dia., stainless steel
10083711 | 10083711 | 31.9396 | Flange-dr. no. 10/215/1, 80mm dia., stainless steel | 10083710 | 31.15 | Counter flange, 80mm dia., for connecting flange, round, stainless steel
10083770 | 10083770 | 32.3323 | Tube hanger with rubber insert, ceiling mount, 80mm dia., stainless steel
10083780 | 10083780 | 70.9478 | Tube hanger with rubber insert, wall mount, 80mm dia., stainless steel | 10083714 | 37.31 | Counter flange, 80mm dia., for square to round spouts, stainless steel
10085201 | 1008520109 | 7.7231 | Rubber cap, 80mm dia., India rubber (NR)
10086155 | 100861557 | 1.9635 | Ring seal for slip tubes 1.5mm thick, 80mm dia., Perbunan (NBR)
10086951 | 100869517 | 2.0944 | U-shaped gasket, 80mm dia., for 1mm tubing, Perbunan (NBR) | 10086731 | 14.79 | Gasket for counter flange (round), 80mm dia., NBR
10086952 | 100869527 | 2.0944 | U-shaped gasket, 80mm dia., for 2mm tubing, Perbunan (NBR) | 10086732 | 15.71 | Gasket for counter flange (square), 80mm dia., NBR
10087155 | 1008715509 | 5.6287 | Ring seal for slip tubes 1.5mm thick, 80mm dia., Silicon (SI)
10087951 | 1008795109 | 3.6652 | U-shaped gasket, 80mm dia., for 1mm tubing, Silicon (SI)
10087952 | 1008795209 | 3.6652 | U-shaped gasket, 80mm dia., for 2mm tubing, Silicon-white (SI)
100881555 | 1008815559 | 5.6287 | Ring seal for slip tubes 1.5mm thick, 80mm dia., Keltan-black (EPDM) | 10087201 | 34.17 | Rubber cap, 80mm dia., Silicone (SI)
100881705 | 100881705 | 72.5186 | Flex sleeve, 80mm dia, 200mm long, 3mm thick, EPDM | 10087731 | 15.97 | Gasket for counter flange (round), 80mm dia., SI
100889515 | 1008895159 | 3.6652 | U-shaped gasket, 80mm dia., for 1mm tubing, Keltan-black (EPDM) | 10087732 | 16.76 | Gasket for counter flange (square), 80mm dia., SI
100889525 | 1008895259 | 3.6652 | U-shaped gasket, 80mm dia., for 2mm tubing, Keltan-black (EPDM)
10089155 | 10089155 | 40.7099 | Ring seal for slip tubes, 80mm dia., Viton (FPM) brown-red
10089386 | 10089386 | 13.6136 | U-shaped gasket, 80mm dia., for 2mm tubing, Viton-brown-red (FKM)
10089951 | 10089951 | 13.6136 | U-shaped gasket, 80mm dia., for 1mm tubing, Viton-brown-red (FKM)
101001659 | 101001659 | 724.5315 | Flex hose, 100mm dia., polyester polyurethane with steel wire **15 meter (49 feet) length ***
10101711 | 10101711 | 9.4248 | Flange-dr. no. 10/215/1, 100mm dia., mild steel
10101740 | 10101740 | 262.4545 | Flanging tool, 100mm dia., mild steel | 10100714 | 11 | Counter flange, 100mm dia., for square to round spouts, black steel, unpainted
10102162 | 10102162 | 10.2102
10102711 | 10102711 | 10.9956 | Flange-dr. no. 10/215/1, 100mm dia., galvanized
10102770 | 10102770 | 13.09 | Tube hanger with rubber insert, ceiling mount, 100mm dia., galvanized
10102772 | 10102772 | 4.1888 | Threaded fastener 12mm dia., DIN 975, M 12, 1000mm long, galvanized
10102774 | 10102774 | 0.1309 | Hex nut, 12mm, DIN 934, M 12, galvanized | 10102773 | 1.41 | Screw, 12 by 100mm long, galvanized
10102775 | 10102775 | 2.4871 | Extended hex nut, M 12, 30mm long, galvanized
10102780 | 10102780 | 32.2014 | Tube hanger with rubber insert, wall mount, 100mm dia., galvanized
10103162 | 10103162 | 15.5771 | Hose clamp, 100mm, stainless steel | 10100710 | 9.16 | Counter flange, 100mm dia., for connecting flange, round, black steel, unpainted
10103163 | 10103163 | 16.4934 | Hose clamp for flex sleeves, 100mm dia., stainless steel
10103711 | 10103711 | 35.7357 | Flange-dr. no. 10/215/1, 100mm dia., stainless steel | 10103710 | 34.82 | Counter flange, 100mm dia., for connecting flange, round, stainless steel
10103770 | 10103770 | 33.6413 | Tube hanger with rubber insert, ceiling mount, 100mm dia., stainless steel
10103780 | 10103780 | 72.9113 | Tube hanger with rubber insert, wall mount, 100mm dia., stainless steel | 10103714 | 41.76 | Counter flange, 100mm dia., for square to round spouts, stainless steel
10105201 | 1010520109 | 8.1158 | Rubber cap, 100mm dia., India rubber (NR)
10106155 | 101061557 | 2.4871 | Ring seal for slip tubes 1.5mm thick, 100mm dia., Perbunan (NBR)
10106201 | 10106201 | 10.0793 | Rubber cap, 100mm dia., Perbunan (NBR)
10106951 | 101069517 | 2.618 | U-shaped gasket, 100mm dia., for 1mm tubing, Perbunan (NBR)
10106952 | 101069527 | 2.618 | U-shaped gasket, 100mm dia., for 2mm tubing, Perbunan (NBR)
10107155 | 1010715509 | 6.1523 | Ring seal for slip tubes 1.5mm thick, 100mm dia., Silicon (SI) | 10106731 | 15.58 | Gasket for counter flange (round), 100mm dia., NBR
10107951 | 1010795109 | 3.927 | U-shaped gasket, 100mm dia., for 1mm tubing, Silicon (SI) | 10106732 | 16.49 | Gasket for counter flange (square), 100mm dia., NBR
10107952 | 1010795209 | 3.927 | U-shaped gasket, 100mm dia., for 2mm tubing, Silicon-white (SI)
101081555 | 1010815559 | 6.1523 | Ring seal for slip tubes 1.5mm thick, 100mm dia., Keltan-black (EPDM)
101081705 | 101081705 | 74.0894 | Flex sleeve, 100mm dia, 200mm long, 3mm thick, EPDM
10108201 | 10108201 | 10.45 | Rubber cap, 100mm dia., Neoprene (CR) | 10107201 | 35.47 | Rubber cap, 100mm dia., Silicone (SI)
101089515 | 1010895159 | 3.927 | U-shaped gasket, 100mm dia., for 1mm tubing, Keltan-black (EPDM) | 10107731 | 16.76 | Gasket for counter flange (round), 100mm dia., SI
101089525 | 1010895259 | 3.927 | U-shaped gasket, 100mm dia., for 2mm tubing, Keltan-black (EPDM) | 10107732 | 17.54 | Gasket for counter flange (square), 100mm dia., SI
10109155 | 10109155 | 40.7099 | Ring seal for slip tubes, 100mm dia., Viton (FPM) brown-red
10109386 | 10109386 | 15.3153 | U-shaped gasket, 100mm dia., for 2mm tubing, Viton-brown-red (FKM)
10109951 | 10109951 | 15.3153 | U-shaped gasket, 100mm dia., for 1mm tubing, Viton-brown-red (FKM)
101201659 | 101201659 | 891.429 | Flex hose, 120mm dia., polyester polyurethane with steel wire, ** 15 meters length (49 feet) **
10121711 | 10121711 | 10.6029 | Flange-dr. no. 10/215/1, 120mm dia., mild steel
10121740 | 10121740 | 312.1965 | Flanging tool, 120mm dia., mild steel
10122160 | 10122160 | 7.128 | Clamping ring for 3mm slip tubes, 120mm dia., Electro galvanized
10122162 | 10122162 | 10.9956
10122711 | 10122711 | 12.0428 | Flange-dr. no. 10/215/1, 120mm dia., galvanized
10122770 | 10122770 | 14.7917 | Tube hanger with rubber insert, ceiling mount, 120mm dia., galvan
10122780 | 10122780 | 34.2958 | Tube hanger with rubber insert, wall mount, 120mm dia., galvanized
10123162 | 10123162 | 16.1007 | Hose clamp, 120mm, stainless steel
10123163 | 10123163 | 16.7552 | Hose clamp for flex sleeves, 120mm dia., stainless steel
10123711 | 10123711 | 37.1756 | Flange-dr. no. 10/215/1, 120mm dia., stainless steel
10123770 | 10123770 | 34.6885 | Tube hanger with rubber insert, ceiling mount, 120mm dia., stainless steel | 10123714 | 43.46 | Counter flange, 120mm dia., for square to round spouts, stainless steel
10123780 | 10123780 | 79.0636 | Tube hanger with rubber insert, wall mount, 120mm dia., stainless steel | 10120710 | 10.47 | Counter flange, 120mm dia., for connecting flange, round, black steel, unpainted
10125150 | 10125150 | 10.615 | Rubber seal ring for 3mm slip tubes, 120mm dia., India rubber (NR) | 10120714 | 12.57 | Counter flange, 120mm dia., for square to round spouts, black steel, unpainted
10125201 | 1012520109 | 9.9484 | Rubber cap, 120mm dia., India rubber (NR)
10126155 | 101261557 | 2.8798 | Ring seal for slip tubes 1.5mm thick, 120mm dia., Perbunan (NBR)
10126201 | 10126201 | 11.5192 | Rubber cap, 120mm dia., Perbunan (NBR)
10126951 | 101269517 | 2.8798 | U-shaped gasket, 120mm dia., for 1mm tubing, Pernuban (NBR)
10126952 | 101269527 | 2.8798 | U-shaped gasket, 120mm dia., for 2mm tubing, Perbunan (NBR) | 10126731 | 16.49 | Gasket for counter flange (round), 120mm dia., NBR
10127155 | 1012715509 | 6.545 | Ring seal for slip tubes 1.5mm thick, 120mm dia., Silicon (SI) | 10126732 | 17.15 | Gasket for counter flange (square), 120mm dia., NBR
10127951 | 1012795109 | 4.0579 | U-shaped gasket, 120mm dia., for 1mm tubing, Silicon (SI)
10127952 | 1012795209 | 4.0579 | U-shaped gasket, 120mm dia., for 2mm tubing, Silicon-white (SI)
101281555 | 1012815559 | 6.545 | Ring seal for slip tubes 1.5mm thick, 120mm dia., Keltan-black (EPDM)
101281705 | 101281705 | 78.9327 | Flex sleeve, 120mm dia, 200mm long, 3mm thick, EPDM | 10123710 | 36.26 | Counter flange, 120mm dia., for connecting flange, round, stainless steel
10128201 | 10128201 | 11.902 | Rubber cap, 120mm dia., Neoprene (CR) | 10127201 | 39.4 | Rubber cap, 120mm dia., Silicone (SI)
101289515 | 1012895159 | 4.0579 | U-shaped gasket, 120mm dia., for 1mm tubing, Keltan-black (EPDM) | 10127731 | 17.54 | Gasket for counter flange (round), 120mm dia., SI
101289525 | 1012895259 | 4.0579 | U-shaped gasket, 120mm dia., for 2mm tubing, Keltan-black (EPDM) | 10127732 | 18.2 | Gasket for counter flange (square), 120mm dia., SI
10129155 | 10129155 | 42.5425 | Ring seal for slip tubes, 120mm dia., Viton (FPM) brown-red
10129386 | 10129386 | 17.1479 | U-shaped gasket, 120mm dia., for 2mm tubing, Viton-brown-red (FKM)
10129951 | 10129951 | 17.1479 | U-shaped gasket, 120mm dia., for 1mm tubing, Vitron-brown-red (FKM)
101401659 | 101401659 | 940.5165 | Flex hose, 140mm dia., polyester polyurethane with steel wire **15 meter (49 feet) length ***
10141711 | 10141711 | 10.6029 | Flange-dr. no. 10/215/1, 140mm dia., mild steel
10141740 | 10141740 | 355.3935 | Flanging tool, 140mm dia., mild steel
10142162 | 10142162 | 12.5664
10142711 | 10142711 | 13.4827 | Flange-dr. no. 10/215/1, 140mm dia., galvanized
10142770 | 10142770 | 15.9698 | Tube hanger with rubber insert, ceiling mount, 140mm dia., galvanized
10142780 | 10142780 | 34.6885 | Tube hanger with rubber insert, wall mount, 140mm dia., galvanized
10143162 | 10143162 | 18.8496 | Hose clamp, 140mm, stainless steel
10143163 | 10143163 | 17.6715 | Hose clamp for flex sleeves, 140mm dia., stainless steel
10143711 | 10143711 | 41.7571 | Flange-dr. no. 10/215/1, 140mm dia., stainless steel
10143770 | 10143770 | 35.2121 | Tube hanger with rubber insert, ceiling mount, 140mm dia., stainl
10143780 | 10143780 | 90.1901 | Tube hanger with rubber insert, wall mount, 140mm dia., stainless steel
10146155 | 101461557 | 3.0107 | Ring seal for slip tubes 1.5mm thick, 140mm dia., Perbunan (NBR)
10146951 | 101469517 | 3.0107 | U-shaped gasket, 140mm dia., for 1mm tubing, Pernuban (NBR)
10146952 | 101469527 | 3.0107 | U-shaped gasket, 140mm dia., for 2mm tubing, Perbunan (NBR)
10147155 | 1014715509 | 6.9377 | Ring seal for slip tubes 1.5mm thick, 140mm dia., Silicon (SI)
10147951 | 1014795109 | 4.4506 | U-shaped gasket, 140mm dia., for 1mm tubing, Silicon (SI)
10147952 | 1014795209 | 4.4506 | U-shaped gasket, 140mm dia., for 2mm tubing, Silicon-white (SI)
101481555 | 1014815559 | 6.9377 | Ring seal for slip tubes 1.5mm thick, 140mm dia., Keltan-black (EPDM)
101481705 | 101481705 | 83.776 | Flex sleeve, 140mm dia, 200mm long, 3mm thick, EPDM
101489515 | 1014895159 | 4.4506 | U-shaped gasket, 140mm dia., for 1mm tubing, Keltan-black (EPDM)
101489525 | 1014895259 | 4.4506 | U-shaped gasket, 140mm dia., for 2mm tubing, Keltan-black (EPDM)
10149155 | 10149155 | 44.3751 | Ring seal for slip tubes, 140mm dia., Viton (FPM) brown-red
10149386 | 10149386 | 19.1114 | U-shaped gasket, 140mm dia., for 2mm tubing, Viton-brown-red (FKM)
10149951 | 10149951 | 19.1114 | U-shaped gasket, 140mm dia., for 1mm tubing, Viton-brown-red (FK
101501659 | 101501659 | 1036.728 | Flex hose, 150mm dia., polyester polyurethane with steel wire **15 meter (49 feet) length ***
10151711 | 10151711 | 10.7338 | Flange-dr. no. 10/215/1, 150mm dia., mild steel
10151713 | 10151713 | 31.1542 | Flange, 2-parted, 150mm dia., drilled acc. to DIN 24154, T2, mild steel
10151740 | 10151740 | 355.3935 | Flanging tool, 150mm dia., mild steel
10152160 | 10152160 | 7.997 | Clamping ring for 3mm slip tubes, 150mm dia., Electro galvanized
10152162 | 10152162 | 13.6136
10152711 | 10152711 | 13.6136 | Flange-dr. no. 10/215/1, 150mm dia., galvanized
10152770 | 10152770 | 15.9698 | Tube hanger with rubber insert, ceiling mount, 150mm dia., galvanized
10152780 | 10152780 | 35.4739 | Tube hanger with rubber insert, wall mount, 150mm dia., galvanized
10153160 | 10153160 | 18.876 | Clamping ring for 3mm slip tubes, 150mm dia., stainless steel
10153162 | 10153162 | 20.5513 | Hose clamp, 150mm, stainless steel
10153163 | 10153163 | 17.6715 | Hose clamp for flex sleeves, 150mm dia., stainless steel
10153711 | 10153711 | 44.506 | Flange-dr. no. 10/215/1, 150mm dia., stainless steel
10153770 | 10153770 | 35.8666 | Tube hanger with rubber insert, ceiling mount, 150mm dia., stainless steel
10153780 | 10153780 | 90.1901 | Tube hanger with rubber insert, wall mount, 150mm dia., stainless steel
10155150 | 10155150 | 11.77 | Rubber seal ring for 3mm slip tubes, 150mm dia., India rubber (NR)
10155201 | 1015520109 | 10.2102 | Rubber cap, 150mm dia., India rubber (NR)
10156155 | 101561557 | 3.0107 | Ring seal for slip tubes 1.5mm thick, 150mm dia., Perbunan (NBR)
10156201 | 10156201 | 15.5771 | Rubber cap, 150mm dia., Perbunan (NBR)
10156951 | 101569517 | 3.0107 | U-shaped gasket, 150mm dia., for 1mm tubing, Perbunan (NBR)
10156952 | 101569527 | 3.0107 | U-shaped gasket, 150mm dia., for 2mm tubing, Perbunan (NBR)
10157150 |  |  |  | Rubber seal ring for 3mm slip | 25.61
10157155 | 1015715509 | 7.1995 | Ring seal for slip tubes 1.5mm thick, 150mm dia., Silicon (SI)
10157951 | 1015795109 | 4.4506 | U-shaped gasket, 150mm dia., for 1mm tubing, Silicon (SI)
10157952 | 1015795209 | 4.4506 | U-shaped gasket, 150mm dia., for 2mm tubing, Silicon-white (SI)
101581555 | 1015815559 | 7.1995 | Ring seal for slip tubes 1.5mm thick, 150mm dia., Keltan-black (EPDM)
101581705 | 101581705 | 87.1794 | Flex sleeve, 150mm dia, 200mm long, 3mm thick, EPDM
10158201 | 10158201 | 16.423 | Rubber cap, 150mm dia., Neoprene (CR)
101589515 | 1015895159 | 4.4506 | U-shaped gasket, 150mm dia., for 1mm tubing, Keltan-black (EPDM)
101589525 | 1015895259 | 4.4506 | U-shaped gasket, 150mm dia., for 2mm tubing, Keltan-black (EPDM)
10159155 | 10159155 | 44.3751 | Ring seal for slip tubes, 150mm dia., Viton (FPM) brown-red
10159386 | 10159386 | 20.0277 | U-shaped gasket, 150mm dia., for 2mm tubing, Viton-brown-red (FKM)
10159951 | 10159951 | 20.0277 | U-shaped gasket, 150mm dia., for 1mm tubing, Viton-brown-red (FKM)
10161711 | 10161711 | 18.5878 | Flange-dr. no. 10/215/1, 160mm dia., mild steel
10162711 | 10162711 | 21.2058 | Flange-dr. no. 10/215/1, 160mm dia., galvanized
10163711 | 10163711 | 47.3858 | Flangr-dr. no. 10/215/1, 160mm dia., stainless steel
101701659 | 101701659 | 1130.976 | Flex hose, 175mm dia., polyester polyurethane with steel wire **15 meter (49 feet) length **
10171711 | 10171711 | 11.5192 | Flange-dr. no. 10/215/1, 175mm dia., mild steel
10171713 | 10171713 | 34.4267 | Flange, 2-parted, 175mm dia., drilled acc. to DIN 24154, T2, mild steel
10171740 | 10171740 | 378.301 | Flanging tool, 175mm dia., mild steel
10172160 | 10172160 | 9.449 | Clamping ring for 3mm slip tubes, 175mm dia., Electro galvanized
10172162 | 10172162 | 16.1007
10172711 | 10172711 | 15.0535 | Flange-dr. no. 10/215/1, 175mm dia., galvanized
10172770 | 10172770 | 18.1951 | Tube hanger with rubber insert, ceiling mount, 175mm dia., galvanized
10172780 | 10172780 | 38.3537 | Tube hanger with rubber insert, wall mount, 175mm dia., galvanize
10173160 | 10173160 | 21.197 | Clamping ring for 3mm slip tubes, 175mm dia., stainless steel
10173162 | 10173162 | 23.8238 | Hose clamp, 175mm, stainless steel
10173163 | 10173163 | 18.8496 | Hose clamp for flex sleeves, 175mm dia., stainless steel
10173711 | 10173711 | 47.124 | Flange-dr. no. 10/215/1, 175mm dia., stainless steel
10173770 | 10173770 | 36.3902 | Tube hanger with rubber insert, ceiling mount, 175mm dia., stainl
10173780 | 10173780 | 99.7458 | Tube hanger with rubber insert, wall mount, 175mm dia., stainless
10175150
10175201 | 1017520109 | 15.5771 | Rubber cap, 175mm dia., India rubber (NR)
10176155 | 101761557 | 3.4034 | Ring seal for slip tubes 1.5mm thick, 175mm dia., Perbunan (NBR)
10176201 | 10176201 | 23.1693 | Rubber cap, 175mm dia., Perbunan (NBR)
10176951 | 101769517 | 3.1416 | U-shaped gasket, 175mm dia., for 1mm tubing, Pernuban (NBR)
10176952 | 101769527 | 3.1416 | U-shaped gasket, 175mm dia., for 2mm tubing, Perbunan (NBR)
10177150 | 10177150 | 34.265 | Rubber seal ring for 3mm slip tubes, 175mm dia., Silicon (SI)
10177155 | 1017715509 | 7.9849 | Ring seal for slip tubes 1.5mm thick, 175mm dia., Silicon (SI)
10177951 | 1017795109 | 4.7124 | U-shaped gasket, 175mm dia., for 1mm tubing, Silicon (SI)
10177952 | 1017795209 | 4.7124 | U-shaped gasket, 175mm dia., for 2mm tubing, Silicon-white (SI)
101781555 | 1017815559 | 7.9849 | Ring seal for slip tubes 1.5mm thick, 175mm dia., Keltan-black (EPDM)
101781705 | 101781705 | 94.6407 | Flex sleeve, 175mm dia, 200mm long, 3mm thick, EPDM
10178201 | 10178201 | 26.422 | Rubber cap, 175mm dia., Neoprene (CR)
101789515 | 1017895159 | 4.7124 | U-shaped gasket, 175mm dia., for 1mm tubing, Keltan-black (EPDM)
101789525 | 1017895259 | 4.7124 | U-shaped gasket, 175mm dia., for 2mm tubing, Keltan-black (EPDM)
10179155 | 10179155 | 45.815 | Ring seal for slip tubes, 150mm dia., Viton (FPM) brown-red
10179386 | 10179386 | 20.5513 | U-shaped gasket, 175mm dia., for 2mm tubing, Viton-brown-red (FKM)
10179951 | 10179951 | 20.5513 | U-shaped gasket, 175mm dia., for 1mm tubing, Viton-brown-red (FKM)
102001659 | 102001659 | 1248.786 | Flex hose, 200mm dia., polyester polyurethane with steel wire **15 meter (49 feet) length ***
10201711 | 10201711 | 11.6501 | Flange-dr. no. 10/215/1, 200mm dia., mild steel
10201713 | 10201713 | 35.7357 | Flange, 2-parted, 200mm dia., drilled acc. to DIN 24154, T2, mild steel
10201740 | 10201740 | 423.4615 | Flanging tool, 200mm dia., mild steel
10202160 | 10202160 | 10.615 | Clamping ring for 3mm slip tubes, 200mm dia., Electro galvanized
10202162 | 10202162 | 18.326
10202711 | 10202711 | 15.3153 | Flange-dr. no. 10/215/1, 200mm dia., galvanized
10202770 | 10202770 | 18.8496 | Tube hanger with rubber insert, ceiling mount, 200mm dia., galvanized
10202780 | 10202780 | 39.27 | Tube hanger with rubber insert, wall mount, 200mm dia., galvanized
10203160 | 10203160 | 21.362 | Clamping ring for 3mm slip tubes, 200mm dia., stainless steel
10203162 | 10203162 | 27.0963 | Hose clamp, 200mm, stainless steel
10203163 | 10203163 | 19.2423 | Hose clamp for flex sleeves, 200mm dia., stainless steel
10203711 | 10203711 | 52.6218 | Flange-dr. no. 10/215/1, 200mm dia., stainless steel
10203770 | 10203770 | 38.7464 | Tube hanger with rubber insert, ceiling mount, 200mm dia., stainless steel
10203780 | 10203780 | 105.5054 | Tube hanger with rubber insert, wall mount, 200mm dia., stainless steel
10205150 | 10205150 | 15.686 | Rubber seal ring for 3mm slip tubes, 200mm dia., India rubber (NR)
10205201 | 1020520109 | 20.2895 | Rubber cap, 200mm dia., India rubber (NR)
10206155 | 102061557 | 3.927 | Ring seal for slip tubes 1.5mm thick, 200mm dia., Perbunan (NBR)
10206201 | 10206201 | 31.416 | Rubber cap, 200mm dia., Perbunan (NBR)
10206951 | 102069517 | 3.6652 | U-shaped gasket, 200mm dia., for 1mm tubing, Perbunan (NBR)
10206952 | 102069527 | 3.6652 | U-shaped gasket, 200mm dia., for 2mm tubing, Perbunan (NBR)
10207150 | 10207150 | 37.455 | Rubber seal ring for 3mm slip tubes, 200mm dia., Silicon (SI)
10207155 | 1020715509 | 8.5085 | Ring seal for slip tubes 1.5mm thick, 200mm dia., Silicon (SI)
10207951 | 1020795109 | 4.9742 | U-shaped gasket, 200mm dia., for 1mm tubing, Silicon (SI)
10207952 | 1020795209 | 4.9742 | U-shaped gasket, 200mm dia., for 2mm tubing, Silicon-white (SI)
102081555 | 1020815559 | 8.5085 | Ring seal for slip tubes 1.5mm thick, 200mm dia., Keltan-black (EPDM)
102081705 | 102081705 | 101.4475 | Flex sleeve, 200mm dia, 200mm long, 3mm thick, EPDM
10208201 | 10208201 | 32.098 | Rubber cap, 200mm dia., Neoprene (CR)
102089515 | 1020895159 | 4.9742 | U-shaped gasket, 200mm dia., for 1mm tubing, Keltan-black (EPDM)
102089525 | 1020895259 | 4.9742 | U-shaped gasket, 200mm dia., for 2mm tubing, Keltan-black (EPDM)
10209155 | 10209155 | 46.6004 | Ring seal for slip tubes, 200mm dia., Viton (FPM) brown-red
10209386 | 10209386 | 22.253 | U-shaped gasket, 200mm dia., for 2mm tubing, Viton-brown-red (FKM)
10209951 | 10209951 | 22.253 | U-shaped gasket, 200mm dia., for 1mm tubing, Viton-brown-red (FKM)
102201659 | 102201659 | 1429.428 | Flex hose, 224mm dia., polyester polyurethane with steel wire **15 meter (49 feet) length ***
10221711 | 10221711 | 18.7187 | Flange-dr. no. 10/215/1, 224mm dia., mild steel
10221713 | 10221713 | 40.8408 | Flange, 2-parted, 224mm dia., drilled acc. to DIN 24154, T2, mild steel
10221740 | 10221740 | 496.7655 | Flanging tool, 224mm dia., mild steel
10222162 | 10222162 | 34.1649
10222711 | 10222711 | 23.1693 | Flange-dr. no. 10/215/1, 224mm dia., galvanized
10222770 | 10222770 | 19.7659 | Tube hanger with rubber insert, ceiling mount, 224mm dia., galvanized
10222780 | 10222780 | 42.0189 | Tube hanger with rubber insert, wall mount, 224mm dia., galvanize
10223162 | 10223162 | 44.2442 | Hose clamp, 224mm, stainless steel
10223163 | 10223163 | 20.5513 | Hose clamp for flex sleeves, 224mm dia., stainless steel
10223711 | 10223711 | 76.1838 | Flange-dr. no. 10/215/1, 224mm dia., stainless steel
10223770 | 10223770 | 41.2335 | Tube hanger with rubber insert, ceiling mount, 224mm dia., stainl
10223780 | 10223780 | 115.3229 | Tube hanger with rubber insert, wall mount, 224mm dia., stainless
10226155 | 102261557 | 4.1888 | Ring seal for slip tubes 1.5mm thick, 224mm dia., Perbunan (NBR)
10226951 | 102269517 | 4.0579 | U-shaped gasket, 224mm dia., for 1 mm tubing, Perbunan (NBR), new design
10226952 | 102269527 | 4.0579 | U-shaped gasket, 224mm dia., for 2mm tubing, Perbunan (NBR)
10227155 | 1022715509 | 8.6394 | Ring seal for slip tubes 1.5mm thick, 224mm dia., Silicon (SI)
10227951 | 1022795109 | 5.4978 | U-shaped gasket, 224mm dia., for 1mm tubing, Silicon (SI)
10227952 | 1022795209 | 5.4978 | U-shaped gasket, 224mm dia., for 2mm tubing, Silicon-white (SI)
102281555 | 1022815559 | 8.6394 | Ring seal for slip tubes 1.5mm thick, 224mm dia., Keltan-black (EPDM)
102281705 | 102281705 | 108.9088 | Flex sleeve, 224mm dia, 224mm long, 3mm thick, EPDM
102289515 | 1022895159 | 5.4978 | U-shaped gasket, 224mm dia., for 1mm tubing, Keltan-black (EPDM)
102289525 | 1022895259 | 5.4978 | U-shaped gasket, 224mm dia., for 2mm tubing, Keltan-black (EPDM)
10229155 | 10229155 | 47.7785 | Ring seal for slip tubes, 224mm dia., Viton (FPM) brown-red
10229386 | 10229386 | 26.8345 | U-shaped gasket, 224mm dia., for 2mm tubing, Viton-brown-red (FKM)
10229951 | 10229951 | 26.8345 | U-shaped gasket, 224mm dia., for 1mm tubing, Viton-brown-red (FKM)
102501659 | 102501659 | 1761.2595 | Flex hose, 250mm dia., polyester polyurethane with steel wire **15 meter (49 feet) length ***
10251711 | 10251711 | 13.4827 | Flange-dr. no. 10/215/1, 250mm dia., mild steel
10251713 | 10251713 | 44.506 | Flange, 2-parted, 250mm dia., drilled acc. to DIN 24154, T2, mild steel
10251740 | 10251740 | 496.7655 | Flanging tool, 250mm dia., mild steel
10252160 | 10252160 | 11.77 | Clamping ring for 3mm slip tubes, 250mm dia., Electro galvanized
10252162 | 10252162 | 35.4739
10252711 | 10252711 | 18.1951 | Flange-dr. no. 10/215/1, 250mm dia., galvanized
10252770 | 10252770 | 19.7659 | Tube hanger with rubber insert, ceiling mount, 250mm dia., galvanized
10252780 | 10252780 | 45.0296 | Tube hanger with rubber insert, wall mount, 250mm dia., galvanized
10253160 | 10253160 | 22.803 | Clamping ring for 3mm slip tubes, 250mm dia., stainless steel
10253162 | 10253162 | 46.6004 | Hose clamp, 250mm, stainless steel
10253163 | 10253163 | 20.5513 | Hose clamp for flex sleeves, 250mm dia., stainless steel
10253711 | 10253711 | 60.9994 | Flange-dr. no. 10/215/1, 250mm dia., stainless steel
10253770 | 10253770 | 42.0189 | Tube hanger with rubber insert, ceiling mount, 250mm dia., stainless steel
10253780 | 10253780 | 115.3229 | Tube hanger with rubber insert, wall mount, 250mm dia., stainless steel
10255150 | 10255150 | 16.841 | Rubber seal ring for 3mm slip tubes, 250mm dia., India rubber (NR)
10255201 | 1025520109 | 27.0963 | Rubber cap, 250mm dia., India rubber (NR)
10256155 | 102561557 | 4.4506 | Ring seal for slip tubes 1.5mm thick, 250mm dia., Perbunan (NBR)
10256201 | 10256201 | 43.8515 | Rubber cap, 250mm dia., Perbunan (NBR)
10256951 | 102569517 | 4.0579 | U-shaped gasket, 250mm dia., for 1mm tubing, Perbunan (NBR)
10256952 | 102569527 | 4.0579 | U-shaped gasket, 250mm dia., for 2mm tubing, Perbunan (NBR)
10257150 | 10257150 | 46.035 | Rubber seal ring for 3mm slip tubes, 250mm dia., Silicon (SI)
10257155 | 1025715509 | 9.4248 | Ring seal for slip tubes 1.5mm thick, 250mm dia., Silicon (SI)
10257951 | 10257201 | 131.56 | Rubber cap, 250mm dia., Silicone (SI)
10257952 | 10257731 | 22.78 | Gasket for counter flange (round), 250mm dia., SI
102581555 | 10257732 | 34.69 | Gasket for counter flange (square), 250mm dia., SI
102581705 | 102581705 | 117.4173 | Flex sleeve, 250mm dia, 200mm long, 3mm thick, EPDM
10258201 | 10258201 | 47.047 | Rubber cap, 250mm dia., Neoprene (CR)
102589515 | 1025895159 | 5.4978 | U-shaped gasket, 250mm dia., for 1mm tubing, Keltan black (EPDM), new style
102589525 | 1025895259 | 5.4978 | U-shaped gasket, 250mm dia., for 2mm tubing, Keltan-black (EPDM)
10259155 | 10259155 | 49.6111 | Ring seal for slip tubes, 250mm dia., Viton (FPM) brown-red
10259386 | 10259386 | 29.3216 | U-shaped gasket, 250mm dia., for 2mm tubing, Viton-brown-red (FKM)
10259951 | 10259951 | 29.3216 | U-shaped gasket, 250mm dia., for 1mm tubing, Viton-brown-red (FKM)
10281711 | 10281711 | 25.9182 | Flange-dr. no. 10/215/1, 280mm dia., mild steel
10282711 | 10282711 | 32.9868 | Flange-dr. no. 10/215/1, 280mm dia., galvanized
10283711 | 10283711 | 73.5658 | Flange-dr. no. 10/215/1, 280mm dia., stainless steel
103001659 | 103001659 | 1302.455 | Flex hose, 300mm dia., polyester polyurethane with steel wire ** 10 meter length (32 feet) **
10301711 | 10301711 | 17.2788 | Flange-dr. no. 10/215/1, 300mm dia., mild steel
10301713 | 10301713 | 61.2612 | Flange, 2-parted, 300mm dia., drilled acc. to DIN 24154, T2, mild steel
10301740 | 10301740 | 547.8165 | Flanging tool, 300mm dia., mild steel
10302160 | 10302160 | 13.068 | Clamping ring for 3mm slip tubes, 300mm dia., Electro galvanized
10302162 | 10302162 | 37.8301
10302711 | 10302711 | 25.2637 | Flange-dr. no. 10/215/1, 300mm dia., galvanized
10302770 | 10302770 | 21.8603 | Tube hanger with rubber insert, ceiling mount, 300mm dia., galvanized
10302780 | 10302780 | 48.9566 | Tube hanger with rubber insert, wall mount, 300mm dia., galvanized
10303160 | 10303160 | 24.255 | Clamping ring for 3mm slip tubes, 300mm dia., stainless steel
10303162 | 10303162 | 49.0875 | Hose clamp, 300mm, stainless steel
10303163 | 10303163 | 22.1221 | Hose clamp for flex sleeves, 300mm dia., stainless steel
10303711 | 10303711 | 88.2266 | Flange-dr. no. 10/215/1, 300mm dia., stainless steel
10303770 | 10303770 | 46.8622 | Tube hanger with rubber insert, ceiling mount, 300mm dia., stainless steel
10303780 | 10303780 | 126.7112 | Tube hanger with rubber insert, wall mount, 300mm dia., stainless steel
10305150
10305201 | 1030520109 | 37.6992 | Rubber cap, 300mm dia., India rubber (NR)
10306155 | 103061557 | 5.1051 | Ring seal for slip tubes 1.5mm thick, 300mm dia., Perbunan (NBR)
10306201 | 10306201 | 56.6797 | Rubber cap, 300mm dia., Perbunan (NBR)
10306951 | 103069517 | 4.4506 | U-shaped gasket, 300mm dia., for 1mm tubing, Perbunan (NBR)
10306952 | 103069527 | 4.4506 | U-shaped gasket, 300mm dia., for 2mm tubing, Perbunan (NBR)
10307150
10307155 | 1030715509 | 10.0793 | Ring seal for slip tubes 1.5mm thick, 300mm dia., Silicon (SI)
10307951 | 1030795109 | 6.0214 | U-shaped gasket, 300mm dia., for 1mm tubing, Silicon (SI)
10307952 | 1030795209 | 6.0214 | U-shaped gasket, 300mm dia., for 2mm tubing, Silicon-white (SI)
103081555 | 1030815559 | 10.0793 | Ring seal for slip tubes 1.5mm thick, 300mm dia., Keltan-black (EPDM)
103081705 | 103081705 | 131.5545 | Flex sleeve, 300mm dia, 200mm long, 3mm thick, EPDM
10308201 | 10308201 | 55.044 | Rubber cap, 300mm dia., Neoprene (CR)
103089515 | 1030895159 | 6.0214 | U-shaped gasket, 300mm dia., for 1mm tubing, Keltan-black (EPDM)
103089525 | 1030895259 | 6.0214 | U-shaped gasket, 300mm dia., for 2mm tubing, Keltan-black (EPDM)
10309155 | 10309155 | 55.8943 | Ring seal for slip tubes, 300mm dia., Viton (FPM) brown-red
10309386 | 10309386 | 34.1649 | U-shaped gasket, 300mm dia., for 2mm tubing, Viton-brown-red (FKM)
10309951 | 10309951 | 34.1649 | U-shaped gasket, 300mm dia., for 1mm tubing, Viton-brown-red (FKM)
10311711 | 10311711 | 28.4053 | Flange-dr. no. 10/215/1, 315mm dia., mild steel
10312711 | 10312711 | 36.7829 | Flange-dr. no. 10/215/1, 315mm dia., galvanized
10313711 | 10313711 | 91.8918 | Flange-dr. no. 10/215/1, 315mm dia., stainless steel
10351711 | 10351711 | 17.8024 | Flange-dr. no. 10/215/1, 350mm dia., mild steel
10351713 | 10351713 | 62.7011 | Flange, 2-parted, 350mm dia., drilled acc. to DIN 24154, T2, mild steel
10351740 | 10351740 | 688.534 | Flanging tool, 350mm dia., mild steel
10352711 | 10352711 | 26.3109 | Flange-dr. no. 10/215/1, 350mm dia., galvanized
10352770 | 10352770 | 64.0101 | Tube hanger with rubber insert, ceiling mount, 350mm dia., galvanized
10352780 | 10352780 | 74.4821 | Tube hanger with rubber insert, wall mount, 350mm dia., galvanized
10353711 | 10353711 | 89.6665 | Flange-dr. no. 10/215/1, 350mm dia., stainless steel
10353770 | 10353770 | 156.4255 | Tube hanger with rubber insert, ceiling mount, 350mm dia., stainless steel
10353780 | 10353780 | 156.4255 | Tube hanger with rubber insert, wall mount, 350mm dia., stainless
10356155 | 103561557 | 5.4978 | Ring seal for slip tubes 1.5mm thick, 350mm dia., Perbunan (NBR)
10356717 | 10356717 | 9.163 | U-shaped gasket, 350mm dia., for 10mm loose flange tubing, Perbunan (NBR)
10356951 | 103569517 | 4.9742 | U-shaped gasket, 350mm dia., for 1mm tubing, Perbunan (NBR)
10356952 | 103569527 | 4.9742 | U-shaped gasket, 350mm dia., for 2mm tubing, Perbunan (NBR)
10357155 | 1035715509 | 10.7338 | Ring seal for slip tubes 1.5mm thick, 350mm dia., Silicon (SI)
10357717 | 10357717 | 12.4355 | U-shaped gasket, 350mm dia., for 10mm loose flange tubing, Silicone (SI)
10357951 | 1035795109 | 6.6759 | U-shaped gasket, 350mm dia., for 1mm tubing, Silicon (SI)
10357952 | 1035795209 | 6.6759 | U-shaped gasket, 350mm dia., for 2mm tubing, Silicon-white (SI)
103581555 | 1035815559 | 10.7338 | Ring seal for slip tubes 1.5mm thick, 350mm dia., Keltan-black (EPDM)
103587175 | 103587175 | 12.4355 | U-shaped gasket, 350mm dia., for 10mm loose flange tubing, Keltan (EPDM)
103589515 | 1035895159 | 6.6759 | U-shaped gasket, 350mm dia., for 1mm tubing, Keltan-black (EPDM)
103589525 | 1035895259 | 6.6759 | U-shaped gasket, 350mm dia., for 2mm tubing, Keltan-black (EPDM)
10359155 | 10359155 | 64.0101 | Ring seal for slip tubes, 350mm dia., Viton (FPM) brown-red
10359386 | 10359386 | 39.27 | U-shaped gasket, 350mm dia., for 2mm tubing, Viton-brown-red (FKM)
10359717 | 10359717 | 69.377 | U-shaped gasket, 350mm dia., for 10mm loose flange tubing, Viton (FKM)
10359951 | 10359951 | 39.27 | U-shaped gasket, 350mm dia., for 1mm tubing, Viton-brown-red (FKM)
10401711 | 10401711 | 20.8131 | Flange-dr. no. 10/215/1, 400mm dia., mild steel
10401713 | 10401713 | 68.068 | Flange, 2-parted, 400mm dia., drilled acc. to DIN 24154, T2, mild steel
10401740 | 10401740 | 761.838 | Flanging tool, 400mm dia., mild steel
10402711 | 10402711 | 30.6306 | Flange-dr. no. 10/215/1, 400mm dia., galvanized
10402770 | 10402770 | 66.1045 | Tube hanger with rubber insert, ceiling mount, 400mm dia., galvanized
10402780 | 10402780 | 84.2996 | Tube hanger with rubber insert, wall mount, 400mm dia., galvanized
10403711 | 10403711 | 103.8037 | Flange-dr. no. 10/215/1, 400mm dia., stainless steel
10403770 | 10403770 | 164.2795 | Tube hanger with rubber insert, ceiling mount, 400mm dia., stainl
10403780 | 10403780 | 164.934 | Tube hanger with rubber insert, wall mount, 400mm dia., stainless
10406155 | 104061557 | 6.0214 | Ring seal for slip tubes 1.5mm thick, 400mm dia., Perbunan (NBR)
10406717 | 10406717 | 10.2102 | U-shaped gasket, 400mm dia., for 10mm loose flange tubing, Perbunan (NBR)
10406951 | 104069517 | 5.4978 | U-shaped gasket, 400mm dia., for 1mm tubing, Perbunan (NBR)
10406952 | 104069527 | 5.4978 | U-shaped gasket, 400mm dia., for 2mm tubing, Perbunan (NBR)
10407155 | 1040715509 | 11.6501 | Ring seal for slip tubes 1.5mm thick, 400mm dia., Silicon (SI)
10407717 | 10407717 | 14.1372 | U-shaped gasket, 400mm dia., for 10mm loose flange tubing, Silicone (SI)
10407951 | 1040795109 | 7.7231 | U-shaped gasket, 400mm dia., for 1mm tubing, Silicon (SI)
10407952 | 1040795209 | 7.7231 | U-shaped gasket, 400mm dia., for 2mm tubing, Silicon-white (SI)
104081555 | 1040815559 | 11.6501 | Ring seal for slip tubes 1.5mm thick, 400mm dia., Keltan-black (EPDM)
104087175 | 104087175 | 14.1372 | U-shaped gasket, 400mm dia., for 10mm loose flange tubing, Keltan (EPDM)
104089515 | 1040895159 | 7.7231 | U-shaped gasket, 400mm dia., for 1mm tubing, Keltan-black (EPDM)
104089525 | 1040895259 | 7.7231 | U-shaped gasket, 400mm dia., for 2mm tubing, Keltan-black (EPDM)
10409155 | 10409155 | 72.9113 | Ring seal for slip tubes, 400mm dia., Viton (FPM) brown-red
10409386 | 10409386 | 43.4588 | U-shaped gasket, 400mm dia., for 2mm tubing, Viton-brown-red (FKM)
10409717 | 10409717 | 78.4091 | U-shaped gasket, 400mm dia., for 10mm loose flange tubing, Viton (FKM)
10409951 | 10409951 | 43.4588 | U-shaped gasket, 400mm dia., for 1mm tubing, Viton-brown-red (FKM)
10451711 | 10451711 | 22.6457 | Flange-dr. no. 10/215/1, 450mm dia., mild steel
10451713 | 10451713 | 78.408 | Flange, 2-parted, 450mm dia., drilled acc. to DIN 24154, T2, mild steel
10452711 | 10452711 | 33.2486 | Flange-dr. no. 10/215/1, 450mm dia., galvanized
10452770 | 10452770 | 67.8062 | Tube hanger with rubber insert, ceiling mount, 450mm dia., galvan
10452780 | 10452780 | 95.6879 | Tube hanger with rubber insert, wall mount, 450mm dia., galvanized
10453711 | 10453711 | 108.3852 | Flange-dr. no. 10/215/1, 450mm dia., stainless steel
10453770 | 10453770 | 167.552 | Tube hanger with rubber insert, ceiling mount, 450mm dia., stainl
10453780 | 10453780 | 203.5495 | Tube hanger with rubber insert, wall mount, 450mm dia., stainless
10456155 | 10456155 | 6.842 | Ring seal for slip tubes 1.5mm thick, 450mm dia., Perbunan (NBR)
10456717 | 10456717 | 11.5192 | U-shaped gasket, 450mm dia., for 10mm loose flange tubing, Perbunan (NBR)
10456951 | 10456951 | 6.677 | U-shaped gasket, 450mm dia., for 1mm tubing, Perbunan (NBR)
10456952 | 10456952 | 6.68 | U-shaped gasket, 450mm dia., for 2mm tubing, Perbunan (NBR)
10457717 | 10457717 | 15.3153 | U-shaped gasket, 450mm dia., for 10mm loose flange tubing, Silicone (SI)
10457952 | 10457952 | 8.58 | U-shaped gasket, 450mm dia., for 2mm tubing, Silicon-white (SI)
104581555 | 104581555 | 12.9145 | Ring seal for slip tubes 1.5mm thick, 450mm dia., Keltan-black (EPDM)
104587175 | 104587175 | 15.3153 | U-shaped gasket, 450mm dia., for 10mm loose flange tubing, Keltan (EPDM)
104589525 | 104589525 | 8.9585 | U-shaped gasket, 450mm dia., for 2mm tubing, Keltan-black (EPDM)
10459717 | 10459717 | 87.5721 | U-shaped gasket, 450mm dia., for 10mm loose flange tubing, Viton (FKM)
10501711 | 10501711 | 24.2165 | Flange-dr. no. 10/215/1, 500mm dia., mild steel
10501713 | 10501713 | 85.668 | Flange, 2-parted, 500mm dia., drilled acc. to DIN 24154, T2, mild steel
10502711 | 10502711 | 35.8666 | Flange-dr. no. 10/215/1, 500mm dia., galvanized
10502770 | 10502770 | 71.4714 | Tube hanger with rubber insert, ceiling mount, 500mm dia., galvan
10502780 | 10502780 | 110.8723 | Tube hanger with rubber insert, wall mount, 500mm dia., galvanized
10503711 | 10503711 | 110.8723 | Flange-dr. no. 10/215/1, 500mm dia., stainless steel
10503770 | 10503770 | 173.4425 | Tube hanger with rubber insert, ceiling mount, 500mm dia., stainl
10503780 | 10503780 | 229.075 | Tube hanger with rubber insert, wall mount, 500mm dia., stainless
10506717 | 10506717 | 12.9591 | U-shaped gasket, 500mm dia., for 10mm loose flange tubing, Perbunan (NBR)
10506952 | 10506952 | 8 | U-shaped gasket, 500mm dia., for 2mm tubing, Perbunan (NBR)
10507717 | 10507717 | 16.6243 | U-shaped gasket, 500mm dia., for 10mm loose flange tubing, Silicone (SI)
10507952 | 10507952 | 9.163 | U-shaped gasket, 500mm dia., for 2mm tubing, silicon-white (Sl)
105087175 | 105087175 | 16.6243 | U-shaped gasket, 500mm dia., for 10mm loose flange tubing, Keltan (EPDM)
105089525 | 105089525 | 9.568 | U-shaped gasket, 500mm dia., for 2mm tubing, Keltan-black (EPDM)
10509717 | 10509717 | 96.2115 | U-shaped gasket, 500mm dia., for 10mm loose flange tubing, Viton (FKM)
10561711 | 10561711 | 29.8452 | Flange-dr. no. 10/215/1, 560mm dia., mild steel
10562711 | 10562711 | 45.815 | Flange-dr. no. 10/215/1, 560mm dia., galvanized
10562770 | 10562770 | 74.613 | Tube hanger with rubber insert, ceiling mount, 560mm dia., galvanized
10562780 | 10562780 | 123.5696 | Tube hanger with rubber insert, wall mount, 560mm dia., galvanize
10563711 | 10563711 | 191.114 | Flange-dr. no. 10/215/1, 560mm dia., stainless steel
10563770 | 10563770 | 190.4595 | Tube hanger with rubber insert, ceiling mount, 560mm dia., stainl
10563780 | 10563780 | 257.2185 | Tube hanger with rubber insert, wall mount, 560mm dia., stainless
10566717 | 10566717 | 14.1372 | U-shaped gasket, 560mm dia., for 10mm loose flange tubing, Perbunan (NBR)
10566952 | 10566952 | 9.581 | U-shaped gasket, 560mm dia., for 2mm tubing, Perbunan (NBR) NEW STYLE
10567717 | 10567717 | 18.7187 | U-shaped gasket, 560mm dia., for 10mm loose flange tubing, Silicone (SI)
10567952 | 10567952 | 10.45 | U-shaped gasket, 560mm dia., for 2mm tubing, Silicon-white (Sl)
105687175 | 105687175 | 18.7187 | U-shaped gasket, 560mm dia., for 10mm loose flange tubing, Keltan (EPDM)
105689525 | 105689525 | 10.925 | U-shaped gasket, 560mm dia., for 2mm tubing, Keltan-black (EPDM)
10569717 | 10569717 | 106.9453 | U-shaped gasket, 560mm dia., for 10mm loose flange tubing, Viton (FKM)
10569952 | 10569952 | 60.984 | U-shaped gasket, 560mm dia., for 2mm tubing, Viton
10631711 | 10631711 | 31.6778 | Flange-dr. no. 10/215/1, 630mm dia., mild steel
10632711 | 10632711 | 56.1561 | Flange-dr. no. 10/215/1, 630mm dia., galvanized
10632770 | 10632770 | 77.6237 | Tube hanger with rubber insert, ceiling mount, 630mm dia., galvan
10632780 | 10632780 | 154.462 | Tube hanger with rubber insert, wall mount, 630mm dia., galvanized
10633711 | 10633711 | 194.3865 | Flange-dr. no. 10/215/1, 630mm dia., stainless steel
10633770 | 10633770 | 214.0215 | Tube hanger with rubber insert, ceiling mount, 630mm dia., stainl
10633780 | 10633780 | 322.014 | Tube hanger with rubber insert, wall mount, 630mm dia., stainless
10636717 | 10636717 | 15.708 | U-shaped gasket, 630mm dia., for 10mm loose flange tubing, Perbunan (NBR)
10637717 | 10637717 | 20.6822 | U-shaped gasket, 630mm dia., for 10mm loose flange tubing, Silicone (SI)
10637952 | 10637952 | 12.199 | U-shaped gasket, 630mm dia., for 2mm tubing, Silicon-white (SI)
106387175 | 106387175 | 20.6822 | U-shaped gasket, 630mm dia., for 10mm loose flange tubing, Keltan (EPDM)
106389525 | 106389525 | 12.7535 | U-shaped gasket, 630mm dia., for 2mm tubing, Keltan-black (EPDM)
10639717 | 10639717 | 120.428 | U-shaped gasket, 630mm dia., for 10mm loose flange tubing, Viton (FKM)
10711711 | 10711711 | 42.9352 | Flange-dr. no. 10/215/1, 710mm dia., mild steel
10712711 | 10712711 | 60.7376 | Flange-dr. no. 10/215/1, 710mm dia., galvanized
10712770 | 10712770 | 86.1322 | Tube hanger with rubber insert, ceiling mount, 710mm dia., galvanized
10712780 | 10712780 | 178.6785 | Tube hanger with rubber insert, wall mount, 710mm dia., galvanized
10713711 | 10713711 | 203.5495 | Flange-dr. no. 10/215/1, 710mm dia., stainless steel
10713770 | 10713770 | 218.603 | Tube hanger with rubber insert, ceiling mount, 710mm dia., stainless steel
10713780 | 10713780 | 524.2545 | Tube hanger with rubber insert, wall mount, 710mm dia., stainless steel
10716717 | 10716717 | 18.0642 | U-shaped gasket, 710mm dia., for 10mm loose flange tubing, Perbunan (NBR)
10717717 | 10717717 | 23.0384 | U-shaped gasket, 710mm dia., for 10mm loose flange tubing, Silicone (SI)
107187175 | 107187175 | 23.0384 | U-shaped gasket, 710mm dia., for 10mm loose flange tubing, Keltan (EPDM)
10719717 | 10719717 | 134.1725 | U-shaped gasket, 710mm dia., for 10mm loose flange tubing, Viton (FKM)
10801711 | 10801711 | 66.4972 | Flange-dr. no. 10/215, 800mm dia., mild steel
10802711 | 10802711 | 90.1901 | Flange-dr. no. 10/215, 800mm dia., galvanized
10802770 | 10802770 | 107.8616 | Tube hanger with rubber insert, ceiling mount, 800mm dia., galvanized
10802780 | 10802780 | 193.0775 | Tube hanger with rubber insert, wall mount, 800mm dia., galvanized
10803711 | 10803711 | 293.8705 | Flange-dr. no. 10/215, 800mm dia., stainless steel
10803770 | 10803770 | 280.126 | Tube hanger with rubber insert, ceiling mount, 800mm dia., stainless steel
10803780 | 10803780 | 615.23 | Tube hanger with rubber insert, wall mount, 800mm dia., stainless steel
10806717 | 10806717 | 28.2744 | U-shaped gasket, 800mm dia., for 10mm loose flange tubing, Perbunan (NBR)
10807717 | 10807717 | 36.5211 | U-shaped gasket, 800mm dia., for 10mm loose flange tubing, Silicone (SI)
108087175 | 108087175 | 36.5211 | U-shaped gasket, 800mm dia., for 10mm loose flange tubing, Keltan (EPDM)
10809717 | 10809717 | 149.226 | U-shaped gasket, 800mm dia., for 10mm loose flange tubing, Viton (FKM)
11001441 | 11001441 | 32.9868 | Adapter with loose flange, 120/125mm dia., 1.5mm thick, mild steel
11001443 | 11001443 | 54.0617 | Adapter with loose flange, 150/160mm dia., 1.5mm thick, mild steel
11001445 | 11001445 | 37.3065 | Adapter with loose flange, 175/180mm dia., 1.5mm thick, mild steel
11001446 | 11001446 | 85.085 | Adapter with loose flange, 250/280mm dia., 1.5mm thick, mild steel
11001447 | 11001447 | 92.8081 | Adapter with welded on flange, 300/280mm dia., 1.5mm thick, mild steel
11001448 | 11001448 | 122.9151 | Adapter with loose flange, 300/315mm dia., 1.5mm thick, mild steel
11001450 | 11001450 | 18.0642 | Cone, 80/100mm dia., 1.5mm thick, mild steel
11001451 | 11001451 | 20.0277 | Cone, 100/120mm dia., 1.5mm thick, mild steel
11001452 | 11001452 | 20.5513 | Cone, 100/150mm dia., 1.5mm thick, mild steel
11001453 | 11001453 | 28.4053 | Cone, 100/200mm dia., 1.5mm thick, mild steel
11001454 | 11001454 | 33.6413 | Cone, 100/250mm dia., 1.5mm thick, mild steel
11001455 | 11001455 | 21.2058 | Cone, 120/150mm dia., 1.5mm thick, mild steel
11001456 | 11001456 | 23.562 | Cone, 120/175mm dia., 1.5mm thick, mild steel
11001457 | 11001457 | 29.1907 | Cone, 120/200mm dia., 1.5mm thick, mild steel
11001458 | 11001458 | 30.107 | Cone, 120/250mm dia., 1.5mm thick, mild steel
11001459 | 11001459 | 22.6457 | Cone, 100/140mm dia., 1.5mm thick, mild steel
11001460 | 11001460 | 23.8238 | Cone, 150/175mm dia., 1.5mm thick, mild steel
11001461 | 11001461 | 23.1693 | Cone, 150/200mm dia., 1.5mm thick, mild steel
11001462 | 11001462 | 30.107 | Cone, 150/250mm dia., 1.5mm thick, mild steel
11001463 | 11001463 | 39.4009 | Cone, 150/300mm dia., 1.5mm thick, mild steel
11001464 | 11001464 | 23.0384 | Cone, 100/175mm dia., 1.5mm thick, mild steel
11001465 | 11001465 | 25.2637 | Cone, 175/200mm dia., 1.5mm thick, mild steel
11001466 | 11001466 | 25.6564 | Cone, 120/140mm dia., 1.5mm thick, mild steel
11001467 | 11001467 | 26.3109 | Cone, 140/150mm dia., 1.5mm thick, mild steel
11001468 | 11001468 | 29.7143 | Cone, 140/175mm dia., 1.5mm thick, mild steel
11001469 | 11001469 | 32.4632 | Cone, 140/200mm dia., 1.5mm thick, mild steel
11001470 | 11001470 | 29.1907 | Cone, 200/250mm dia., 1.5mm thick, mild steel
11001471 | 11001471 | 37.8301 | Cone, 200/300mm dia., 1.5mm thick, mild steel
11001472 | 11001472 | 35.343 | Cone, 150/224mm dia., 1.5mm thick, mild steel
11001473 | 11001473 | 34.1649 | Cone, 175/224mm dia., 1.5mm thick, mild steel
11001474 | 11001474 | 35.343 | Cone, 200/224mm dia., 1.5mm thick, mild steel
11001475 | 11001475 | 37.8301 | Cone, 250/300mm dia., 1.5mm thick, mild steel
11001476 | 11001476 | 38.8773 | Cone, 224/250mm dia., 1.5mm thick, mild steel
11001477 | 11001477 | 45.4223 | Cone, 224/300mm dia., 1.5mm thick, mild steel
11001478 | 11001478 | 20.5513 | Cone, 80/120mm dia., 1.5mm thick, mild steel
11001479 | 11001479 | 20.8131 | Cone, 80/140mm dia., 1.5mm thick, mild steel
11001480 | 11001480 | 63.6174 | Cone, 300/350mm dia., 1.5mm thick, mild steel
11001481 | 11001481 | 71.6023 | Cone, 300/400mm dia., 1.5mm thick, mild steel
11001482 | 11001482 | 80.7653 | Cone, 350/400mm dia., 1.5mm thick, mild steel
11001483 | 11001483 | 82.9906 | Cone, 350/450mm dia., 1.5mm thick, mild steel
11001484 | 11001484 | 57.4651 | Cone, 250/350mm dia., 1.5mm thick, mild steel
11001485 | 11001485 | 88.3575 | Cone, 400/450mm dia., 1.5mm thick, mild steel
11001486 | 11001486 | 93.5935 | Cone, 400/500mm dia., 1.5mm thick, mild steel
11001487 | 11001487 | 107.2071 | Cone, 450/500mm dia., 1.5mm thick, mild steel
11001488 | 11001488 | 17.6715 | Cone, 60/80mm dia., 1.5mm thick, mild steel
11001489 | 11001489 | 21.8603 | Cone, 80/150mm dia., 1.5mm thick, mild steel
11002441 | 11002441 | 42.0189 | Adapter with welded on flange, 120/125mm dia., 1.5mm thick, galvanized
11002443 | 11002443 | 63.6174 | Adapter with welded on flange, 150/160mm dia., 1.5mm thick, galvanized
11002445 | 11002445 | 48.0403 | Adapter with loose flange, 175/180mm dia., 1.5mm thick, galvanized
11002446 | 11002446 | 102.3638 | Adapter with loose flange, 250/280mm dia., 1.5mm thick, galvanized
11002447 | 11002447 | 111.9195 | Adapter with welded on flange, 300/280mm dia., 1.5mm thick, galvanized
11002448 | 11002448 | 151.844 | Adapter with loose flange, 300/315mm dia., 1.5mm thick, galvanized
11002450 | 11002450 | 21.2058 | Cone, 80/100mm dia., 1.5mm thick, galvanized
11002451 | 11002451 | 21.8603 | Cone, 100/120mm dia., 1.5mm thick, galvanized
11002452 | 11002452 | 23.3002 | Cone, 100/150mm dia., 1.5mm thick, galvanized
11002453 | 11002453 | 32.2014 | Cone, 100/200mm dia., 1.5mm thick, galvanized
11002454 | 11002454 | 34.2958 | Cone, 100/250mm dia., 1.5mm thick, galvanized
11002455 | 11002455 | 23.6929 | Cone, 120/150mm dia., 1.5mm thick, galvanized
11002456 | 11002456 | 26.3109 | Cone, 120/175mm dia., 1.5mm thick, galvanized
11002457 | 11002457 | 32.4632 | Cone, 120/200mm dia., 1.5mm thick, galvanized
11002458 | 11002458 | 33.3795 | Cone, 120/250mm dia., 1.5mm thick, galvanized
11002459 | 11002459 | 26.7036 | Cone, 100/140mm dia., 1.5mm thick, galvanized
11002460 | 11002460 | 27.6199 | Cone, 150/175mm dia., 1.5mm thick, galvanized
11002461 | 11002461 | 28.2744 | Cone, 150/200mm dia., 1.5mm thick, galvanized
11002462 | 11002462 | 35.2121 | Cone, 150/250mm dia., 1.5mm thick, galvanized
11002463 | 11002463 | 45.4223 | Cone, 150/300mm dia., 1.5mm thick, galvanized
11002464 | 11002464 | 25.7873 | Cone, 100/175mm dia., 1.5mm thick, galvanized
11002465 | 11002465 | 29.7143 | Cone, 175/200mm dia., 1.5mm thick, galvanized
11002466 | 11002466 | 29.7143 | Cone, 120/140mm dia., 1.5mm thick, galvanized
11002467 | 11002467 | 30.6306 | Cone, 140/150mm dia., 1.5mm thick, galvanized
11002468 | 11002468 | 34.6885 | Cone, 140/175mm dia., 1.5mm thick, galvanized
11002469 | 11002469 | 37.961 | Cone, 140/200mm dia., 1.5mm thick, galvanzied
11002470 | 11002470 | 34.9503 | Cone, 200/250mm dia., 1.5mm thick, galvanized
11002471 | 11002471 | 45.4223 | Cone, 200/300mm dia., 1.5mm thick, galvanized
11002472 | 11002472 | 44.506 | Cone, 150/224mm dia., 1.5mm thick, galvanized
11002473 | 11002473 | 41.3644 | Cone, 175/224mm dia., 1.5mm thick, galvanized
11002474 | 11002474 | 42.4116 | Cone, 200/224mm dia., 1.5mm thick, galvanized
11002475 | 11002475 | 43.3279 | Cone, 250/300mm dia., 1.5mm thick, galvanized
11002476 | 11002476 | 46.6004 | Cone, 224/250mm dia., 1.5mm thick, galvanized
11002477 | 11002477 | 54.978 | Cone, 224/300mm dia., 1.5mm thick, galvanized
11002478 | 11002478 | 22.3839 | Cone, 80/120mm dia., 1.5mm thick, galvanized
11002479 | 11002479 | 22.3839 | Cone, 80/140mm dia., 1.5mm thick, galvanized
11002480 | 11002480 | 81.158 | Cone, 300/350mm dia., 1.5mm thick, galvanized
11002481 | 11002481 | 87.0485 | Cone, 300/400mm dia., 1.5mm thick, galvanized
11002482 | 11002482 | 93.0699 | Cone, 350/400mm dia., 1.5mm thick, galvanized
11002483 | 11002483 | 98.4368 | Cone, 350/450mm dia., 1.5mm thick, galvanized
11002484 | 11002484 | 68.9843 | Cone, 250/350mm dia., 1.5mm thick, galvanized
11002485 | 11002485 | 101.1857 | Cone, 400/450mm dia., 1.5mm thick, galvanized
11002486 | 11002486 | 110.2178 | Cone, 400/500mm dia., 1.5mm thick, galvanized
11002487 | 11002487 | 112.0504 | Cone, 450/500mm dia., 1.5mm thick, galvanized
11002489 | 11002489 | 25.3946 | Cone, 80/150mm dia., 1.5mm thick, galvanized
11003441 | 11003441 | 57.2033 | Adapter with loose flange, 120/125mm dia., 1mm thick, stainless steel
11003443 | 11003443 | 106.8144 | Adapter with loose flange, 150/160mm dia., 1mm thick, stainless steel
11003445 | 11003445 | 65.45 | Adapter with loose flange, 175/180mm dia., 1mm thick, stainless steel
11003446 | 11003446 | 147.2625 | Adapter with loose flange, 250/280mm dia., 1mm thick, stainless steel
11003447 | 11003447 | 165.5885 | Adapter with welded on flange, 300/280mm dia., 1mm thick, stainless steel
11003448 | 11003448 | 236.2745 | Adapter with loose flange, 300/315mm dia., 1mm thick, stainless steel
11003450 | 11003450 | 28.2744 | Cone, 80/100mm dia., 1mm thick, stainless steel
11003451 | 11003451 | 28.2744 | Cone, 100/120mm dia., 1mm thick, stainless steel
11003452 | 11003452 | 32.9868 | Cone, 100/150mm dia., 1mm thick, stainless steel
11003453 | 11003453 | 38.7464 | Cone, 100/200mm dia., 1mm thick, stainless steel
11003454 | 11003454 | 39.7936 | Cone, 100/250mm dia., 1mm thick, stainless steel
11003455 | 11003455 | 34.9503 | Cone, 120/150mm dia., 1mm thick, stainless steel
11003456 | 11003456 | 39.0082 | Cone, 120/175mm dia., 1mm thick, stainless steel
11003457 | 11003457 | 48.3021 | Cone, 120/200mm dia., 1mm thick, stainless steel
11003458 | 11003458 | 55.5016 | Cone, 120/250mm dia., 1mm thick, stainless steel
11003459 | 11003459 | 31.9396 | Cone, 100/140mm dia., 1mm thick, stainless steel
11003460 | 11003460 | 35.8666 | Cone, 150/175mm dia., 1mm thick, stainless steel
11003461 | 11003461 | 40.8408 | Cone, 150/200mm dia., 1mm thick, stainless steel
11003462 | 11003462 | 55.5016 | Cone, 150/250mm dia., 1mm thick, stainless steel
11003463 | 11003463 | 59.6904 | Cone, 150/300mm dia., 1mm thick, stainless steel
11003464 | 11003464 | 34.1649 | Cone, 100/175mm dia., 1mm thick, stainless steel
11003465 | 11003465 | 42.4116 | Cone, 175/200mm dia., 1mm thick, stainless steel
11003466 | 11003466 | 34.6885 | Cone, 120/140mm dia., 1mm thick, stainless steel
11003467 | 11003467 | 35.8666 | Cone, 140/150mm dia., 1mm thick, stainless steel
11003468 | 11003468 | 40.4481 | Cone, 140/175mm dia., 1mm thick, stainless steel
11003469 | 11003469 | 44.3751 | Cone, 140/200mm dia., 1mm thick, stainless steel
11003470 | 11003470 | 55.5016 | Cone, 200/250mm dia., 1mm thick, stainless steel
11003471 | 11003471 | 69.377 | Cone, 200/300mm dia., 1mm thick, stainless steel
11003472 | 11003472 | 51.9673 | Cone, 150/224mm dia., 1mm thick, stainless steel
11003473 | 11003473 | 63.0938 | Cone, 175/224mm dia., 1mm thick, stainless steel
11003474 | 11003474 | 51.9673 | Cone, 200/224mm dia., 1mm thick, stainless steel
11003475 | 11003475 | 69.9006 | Cone, 250/300mm dia., 1mm thick, stainless steel
11003476 | 11003476 | 56.9415 | Cone, 224/250mm dia., 1mm thick, stainless steel
11003477 | 11003477 | 68.068 | Cone, 224/300mm dia., 1mm thick, stainless steel
11003478 | 11003478 | 30.107 | Cone, 80/120mm dia., 1mm thick, stainless steel
11003479 | 11003479 | 30.107 | Cone, 80/140mm dia., 1mm thick, stainless steel
11003480 | 11003480 | 93.8553 | Cone, 300/350mm dia., 1mm thick, stainless steel
11003481 | 11003481 | 99.3531 | Cone, 300/400mm dia., 1mm thick, stainless steel
11003482 | 11003482 | 103.1492 | Cone, 350/400mm dia., 1mm thick, stainless steel
11003483 | 11003483 | 112.3122 | Cone, 350/450mm dia., 1mm thick, stainless steel
11003484 | 11003484 | 87.703 | Cone, 250/350mm dia., 1mm thick, stainless steel
11003485 | 11003485 | 122.6533 | Cone, 400/450mm dia., 1mm thick, stainless steel
11003486 | 11003486 | 138.0995 | Cone, 400/500mm dia., 1mm thick, stainless steel
11003487 | 11003487 | 153.153 | Cone, 450/500mm dia., 1mm thick, stainless steel
11003488 | 11003488 | 27.0963 | Cone, 60/80mm dia., 1.5mm thick, stainless steel
11003489 | 11003489 | 31.6778 | Cone, 80/150mm dia., 1mm thick, stainless steel
11003790 | 11003790 | 1.06
11003791 | 11003791 | 4.4506 | Grounding connector spot-welded
11003792 | 11003792 | 4.7124 | Earthing bridge, stainless steel
11061010 | 11061010 | 32.4632 | Tube 60mm dia., 2000mm long, 1.5mm thick, mild steel
11061020 | 11061020 | 20.5513 | Tube, 60mm dia., 1000mm long, 1.5mm thick, mild steel
11061030 | 11061030 | 14.0063 | Tube, 60mm dia., 500mm long, 1.5mm thick, mild steel
11061040 | 11061040 | 9.5557 | Tube, 60mm dia., 200mm long, 1.5mm thick, mild steel
11061060 | 11061060 | 6.6759 | Weld on end, 60mm dia., 55mm long, 1.5mm thick, mild steel
11061110 | 11061110 | 34.1649 | Slip tube, 60mm dia., 1000mm long, 1.5mm thick, mild steel
11061120 | 11061120 | 24.0856 | Slip tube, 60mm dia., 500mm long, 1.5mm thick, mild steel
11061220 | 11061220 | 47.7785 | Fork 45deg., 60mm dia., 1.5mm thick, mild steel
11061230 | 11061230 | 51.3128 | Fork 30deg., 60mm dia., 1.5mm thick, mild steel
11061240 | 11061240 | 52.8836 | T-Piece, 60mm dia., 1.5mm thick, mild steel
11061255 | 11061255 | 51.8385 | Conical fork 30deg., 80/60/60mm dia., 1.5mm thick, mild steel
11061310 | 11061310 | 24.7401 | Segment 15deg., 60mm dia., 1.5mm thick, mild steel
11061343 | 11061343 | 26.5727 | Elbow 30deg., 60mm dia., R=2D, 1.5mm thick, mild steel
11061344 | 11061344 | 28.2744 | Elbow 45deg., 60mm dia., R=2D, 1.5mm thick, mild steel
11061346 | 11061346 | 30.8924 | Elbow 60deg., 60mm dia., R=2D, 1.5mm thick, mild steel
11061349 | 11061349 | 31.6778 | Elbow 90deg., 60mm dia., R=2D, 1.5mm thick, mild steel
11061432 | 11061432 | 11.5192 | Connecting flange, 60mm dia., 1.5mm thick, mild steel, with loose flange
11061499 | 11061499 | 14.5299 | Hose connection, 60mm dia., 1.5mm thick, mild steel
110614990 | 110614990 | 15.1844 | Hose connection, 60/50mm dia., 1mm thick, mild steel
11061566 | 11061566 | 74.4821 | Throttle valve, 60mm dia., 1.5mm thick, mild steel
11063010 | 11062010 | 46.86 | Tube, 60mm dia., 2000mm long, 1.5mm thick, galvanized
11063020 | 11062020 | 27.88 | Tube, 60mm dia., 1000mm long, 1.5mm thick, galvanized
11063030 | 11062030 | 17.15 | Tube, 60mm dia., 500mm long, 1.5mm thick, galvanized
11063040 | 11062040 | 11.78 | Tube, 60mm dia., 200mm long, 1.5mm thick, galvanized
11063060 | 11062110 | 43.59 | Slip tube, 60mm dia., 1000mm long, 1.5mm thick, galvanized
11063110 | 11062120 | 28.93 | Slip tube, 60mm dia., 500mm long, 1.5mm thick, galvanized
11063120 | 11062130 | 26.57 | Slip tube, 60mm dia., 200mm long, 1.5mm thick, galvanized
11063220 | 11062220 | 51.44 | Fork 45deg., 60mm dia., 1.5mm thick, galvanized
11063230 | 11062230 | 57.73 | Fork 30deg., 60mm dia., 1.5mm thick, galvanized
11063240 | 11062240 | 59.69 | T-Piece, 60mm dia., 1.5mm thick, galvanized
11063255
11063310 | 11062310 | 27.23 | Segment 15deg., 60mm dia., 1.5mm thick, galvanized
11063343 | 11062343 | 28.67 | Elbow 30deg., 60mm dia., R=2D, 1.5mm thick, galvanized
11063344 | 11062344 | 33.25 | Elbow 45deg., 60mm dia., R=2D, 1.5mm thick, galvanized
11063346 | 11062346 | 34.69 | Elbow 60deg., 60mm dia., R=2D, 1.5mm thick, galvanized
11063349 | 11062349 | 36.26 | Elbow 90deg., 60mm dia., R=2D, 1.5mm thick, galvanized
11063432 | 11062432 | 11.65 | Connecting flange, 60mm dia., 1.5mm thick, galvanized, with loose flange
11063499 | 11063499 | 26.8345 | Hose connection, 60mm dia., 1.5mm thick, stainless steel
110634990 | 110634990 | 28.1435 | Hose connection, 60/50mm dia., 1mm thick, stainless steel
11063566 | 11063566 | 153.153 | Throttle valve, 60mm dia., 1.5mm thick, stainless steel
11063715 | 11063715 | 7.1995 | Blank-off cover, 60mm dia., 1.5mm thick, stainless steel0
11081010 | 11081010 | 32.9868 | Tube 80mm dia., 2000mm long, 1mm thick, mild steel
11081020 | 11081020 | 20.8131 | Tube, 80mm dia., 1000mm long, 1mm thick, mild steel
11081030 | 11081030 | 14.1372 | Tube, 80mm dia., 500mm long, 1mm thick, mild steel
11081040 | 11081040 | 9.6866 | Tube, 80mm dia., 200mm long, 1mm thick, mild steel
11081050 | 11081050 | 6.9377 | Tube, 80mm dia., 50mm long, 1mm thick, mild steel
11081060 | 11081060 | 6.9377 | Weld on end, 80mm dia., 55mm long, 1.5mm thick, mild steel
11081110 | 11081110 | 35.343 | Slip tube, 80mm dia., 1000mm long, 1mm thick, mild steel
11081120 | 11081120 | 25.1328 | Slip tube, 80mm dia., 500mm long, 1mm thick, mild steel
11081130 | 11081130 | 22.3839 | Slip tube, 80mm dia., 200mm long, 1mm thick, mild steel
11081190 | 11081190 | 64.2719 | Inspection section, 80mm dia., 1.5mm thick, mild steel
11081220 | 11081220 | 48.0403 | Fork 45deg., 80mm dia., 1.5mm thick, mild steel
11081230 | 11081230 | 51.5746 | Fork 30deg., 80mm dia., 1.5mm thick, mild steel
11081240 | 11081240 | 53.4072 | T-Piece, 80mm dia., 1.5mm thick, mild steel
11081260 | 11081260 | 82.9906 | Symmetrical Y-branch 90deg., 80mm dia., 1.5mm thick, mild steel
11081270 | 11081270 | 103.8037 | Symmetrical Y-branch 60deg., 80mm dia., 1.5mm thick, mild steel
11081300 | 11081300 | 8.6394 | Segment 5deg., 80mm dia., 1mm thick, mild steel
11081310 | 11081310 | 8.9012 | Segment 15deg., 80mm dia., 1mm thick, mild steel
11081320 | 11081320 | 9.5557 | Segment 30deg., 80mm dia., 1mm thick, mild steel
11081330 | 11081330 | 10.472 | Segment 45deg., 80mm dia., 1mm thick, mild steel
11081339 | 11081339 | 44.8987 | Elbow 90deg., 80mm dia., R=1D, 1mm thick, mild steel
11081343 | 11081343 | 25.7873 | Elbow 30deg., 80mm dia., R=2D, 1mm thick, mild steel
11081344 | 11081344 | 29.7143 | Elbow 45deg., 80mm dia., R=2D, 1mm thick, mild steel
11081346 | 11081346 | 43.5897 | Elbow 60deg., 80mm dia., R=2D, 1mm thick, mild steel
11081349 | 11081349 | 46.6004 | Elbow 90deg., 80mm dia., R=2D, 1mm thick, mild steel
11081400 | 11081400 | 24.6092 | Transition, 80mm dia., 1.5mm thick, mild steel
11081410 | 11081410 | 57.4651 | Transition 60deg., 80mm dia., 1.5mm thick, mild steel
11081420 | 11081420 | 44.2442 | Transition 45deg., 80mm dia., 1.5mm thick, mild steel
11081431 | 11081431 | 11.5192 | Connecting flange, 80mm dia., 1.5mm thick, mild steel
11081432 | 11081432 | 19.2423 | Connecting flange, 80mm dia., 1.5mm thick, mild steel, with loose flange
11081499 | 11081499 | 17.017 | Hose connection, 80mm dia., 1mm thick, mild steel
11081525 | 11081525 | 55.1089 | Air regulator slide gate, 80mm dia., 1.5mm thick, mild steel
11081566 | 11081566 | 77.4928
11081585 | 11081585 | 71.8641 | Bagging spout, 80mm dia., 1.5mm thick, mild steel
11081620 | 11081620 | 217.9485 | Product slide gate, 80mm dia., 1mm thick, mild steel
11081722 | 11081722 | 61.9157 | Sight glass with flanged connections, 80mm dia., 1mm thick, mild steel
11082010 | 11082010 | 47.7785 | Tube, 80mm dia., 2000mm long, 1mm thick, galvanized
11082020 | 11082020 | 28.6671 | Tube, 80mm dia., 1000mm long, 1mm thick, galvanized
11082030 | 11082030 | 17.2788 | Tube, 80mm dia., 500mm long, 1mm thick, galvanized
11082040 | 11082040 | 12.0428 | Tube, 80mm dia., 200mm long, 1mm thick, galvanized
11082050 | 11082050 | 8.6394 | Tube, 80mm dia., 50mm long, 1mm thick, galvanized
11082110 | 11082110 | 45.815 | Slip tube, 80mm dia., 1000mm long, 1mm thick, galvanized
11082120 | 11082120 | 30.107 | Slip tube, 80mm dia., 500mm long, 1mm thick, galvanized
11082130 | 11082130 | 27.6199 | Slip tube, 80mm dia., 200mm long, 1mm thick, galvanized
11082190 | 11082190 | 76.4456 | Inspection section, 80mm dia., 1.5mm thick, galvanized
11082220 | 11082220 | 51.4437 | Fork 45deg., 80mm dia., 1.5mm thick, galvanized
11082230 | 11082230 | 60.214 | Fork 30deg., 80mm dia., 1.5mm thick, galvanized
11082240 | 11082240 | 59.6904 | T-Piece, 80mm dia., 1.5mm thick, galvanized
11082260 | 11082260 | 86.1322 | Symmetrical Y-branch 90deg., 80mm dia., 1.5mm thick, galvanized
11082270 | 11082270 | 124.8786 | Symmetrical Y-branch 60deg., 80mm dia., 1.5mm thick, galvanized
11082300 | 11082300 | 9.6866 | Segment 5deg., 80mm dia., 1mm thick, galvanized
11082310 | 11082310 | 9.9484 | Segment 15deg., 80mm dia., 1mm thick, galvanized
11082320 | 11082320 | 10.472 | Segment 30deg., 80mm dia., 1mm thick, galvanized
11082330 | 11082330 | 11.1265 | Segment 45deg., 80mm dia., 1mm thick, galvanized
11082339 | 11082339 | 51.051 | Elbow 90deg., 80mm dia., R=1D, 1mm thick, galvanized
11082343 | 11082343 | 27.6199 | Elbow 30deg., 80mm dia., R=2D, 1mm thick, galvanized
11082344 | 11082344 | 35.9975 | Elbow 45deg., 80mm dia., R=2D, 1mm thick, galvanized
11082346 | 11082346 | 44.7678 | Elbow 60deg., 80mm dia., R=2D, 1mm thick, galvanized
11082349 | 11082349 | 52.8836 | Elbow 90deg., 80mm dia., R=2D, 1mm thick, galvanized
11082371 | 11082371 | 7.9849 | Pull ring with seal, 80mm dia., for 1mm tubing, galvanized
11082381 | 11082381 | 8.6394 | Pull ring with seal, 80mm dia., for 1mm tubing, galvanized
11082382 | 11082382 | 8.9012 | Pull ring with seal, 80mm dia., for 2mm tubing, galvanized
11082400 | 11082400 | 25.9182 | Transition, 80mm dia., 1.5mm thick, galvanized
11082410 | 11082410 | 62.0466 | Transition 60deg., 80mm dia., 1.5mm thick, galvanized
11082420 | 11082420 | 46.6004 | Transition 45deg., 80mm dia., 1.5mm thick, galvanized
11082431 | 11082431 | 11.6501 | Connecting flange, 80mm dia., 1.5mm thick, galvanized
11082432 | 11082432 | 20.5513 | Connecting flange, 80mm dia., 1.5mm thick, galvanized, with loose flange
11082499 | 11082499 | 20.8131 | Hose connection, 80mm dia., 1mm thick, galvanized
11082525 | 11082525 | 69.9006 | Air regulator slide gate, 80mm dia., 1.5mm thick, galvanized
11082566 | 11082566 | 103.2801
11082585 | 11082585 | 89.1429 | Bagging spout, 80mm dia., 1.5mm thick, galvanized
11082620 | 11082620 | 239.547 | Product slide gate, 80mm dia., 1.5mm thick, galvanized
11082722 | 11082722 | 71.8641 | Sight glass with flanged connections, 80mm dia., 1mm thick, galvanized
11082850 | 11082850 | 106.029 | Rain cap, 80mm dia., 1.5mm thick, galvanized
11082880 | 11082880 | 103.6728 | Exhaust stub, 45 deg., 80mm dia. 1mm thick, galvanized, with bird screen
11083010 | 11083010 | 127.1039 | Tube, 80mm dia., 2000mm long, 1mm thick, stainless steel
11083020 | 11083020 | 67.9371 | Tube, 80mm dia., 1000mm long, 1mm thick, stainless steel
11083030 | 11083030 | 36.3902 | Tube, 80mm dia., 500mm long, 1mm thick, stainless steel
11083040 | 11083040 | 20.6822 | Tube, 80mm dia., 200mm long, 1mm thick, stainless steel
11083050 | 11083050 | 12.1737 | Tube, 80mm dia., 50mm long, 1mm thick, stainless steel
11083060 | 11083060 | 11.176 | Weld on end, 80mm dia., 55mm long, 1mm thick, stainless steel
11083110 | 11083110 | 105.3745 | Slip tube, 80mm dia., 1000mm long, 1mm thick, stainless steel
11083120 | 11083120 | 57.4651 | Slip tube, 80mm dia., 500mm long, 1mm thick, stainless steel
11083130 | 11083130 | 33.9031 | Slip tube, 80mm dia., 200mm long, 1mm thick, stainless steel
11083171 | 11083171 | 178.6785 | Compensator, 80mm dia., 200mm long, stainless steel, 1mm thick, with transparent extruded polyester/polyurethane sleeve, 1mm thick
11083190 | 11083190 | 138.754 | Inspection section, 80mm dia., 1mm thick, stainless steel
11083220 | 11083220 | 89.1429 | Fork 45deg., 80mm dia., 1mm thick, stainless steel
11083230 | 11083230 | 110.2178 | Fork 30deg., 80mm dia., 1mm thick, stainless steel
11083240 | 11083240 | 130.7691 | T-Piece, 80mm dia., 1.5mm thick, stainless steel
11083260 | 11083260 | 157.08 | Symmetrical Y-branch 90deg., 80mm dia., 1mm thick, stainless steel
11083270 | 11083270 | 168.861 | Symmetrical Y-branch 60deg., 80mm dia., 1mm thick, stainless steel
11083300 | 11083300 | 24.3474 | Segment 5deg., 80mm dia., 1mm thick, stainless steel
11083310 | 11083310 | 24.3474 | Segment 15deg., 80mm dia., 1mm thick, stainless steel
11083320 | 11083320 | 26.18 | Segment 30deg., 80mm dia., 1mm thick, stainless steel
11083330 | 11083330 | 27.8817 | Segment 45deg., 80mm dia., 1mm thick, stainless steel
11083339 | 11083339 | 97.3896 | Elbow 90deg., 80mm dia., R=1D, 1mm thick, stainless steel
11083343 | 11083343 | 58.1196 | Elbow 30deg., 80mm dia., R=2D, 1mm thick, stainless steel
11083344 | 11083344 | 76.9692 | Elbow 45deg., 80mm dia., R=2D, 1mm thick, stainless steel
11083346 | 11083346 | 98.175 | Elbow 60deg., 80mm dia., R=2D, 1mm thick, stainless steel
11083349 | 11083349 | 115.5847 | Elbow 90deg., 80mm dia., R=2D, 1mm thick, stainless steel
11083381
11083400 | 11083400 | 64.5337 | Transition, 80mm dia., 1.5mm thick, stainless steel
11083410 | 11083410 | 101.9711 | Transition 60deg., 80mm dia., 1.5mm thick, stainless steel
11083420 | 11083420 | 94.7716 | Transition 45deg., 80mm dia., 1.5mm thick, stainless steel
11083431 | 11083431 | 37.1756 | Connecting flange, 80mm dia., 1.5mm thick, stainless steel
11083432 | 11083432 | 48.433 | Connecting flange, 80mm dia., 1.5mm thick, stainless steel, with loose flange
11083499 | 11083499 | 31.2851 | Hose connection, 80mm dia., 1mm thick, stainless steel
11083522 | 11083522 | 76.0529 | Adjustable blank-off cover, 80mm dia., 1.5mm thick, stainless steel
11083523 | 11083523 | 116.8937 | Air intake regulator, 80mm dia., 1mm thick, stainless steel
11083525 | 11083525 | 156.4255 | Air regulator slide gate, 80mm dia., 1.5mm thick, stainless steel
11083566 | 11083566 | 191.7685 | Throttle valve, 80mm dia., 1.5mm thick, stainlesss steel
11083585 | 11083585 | 193.0775 | Bagging spout, 80mm dia., 1.5mm thick, stainless steel
11083620 | 11083620 | 509.201 | Product slide gate, 80mm dia., 1.5mm thick, stainless steel
11083715 | 11083715 | 9.163 | Blank-off cover, 80mm dia., 1.5mm thick, stainless steel
11083716 | 11083716 | 23.1693 | Safety grate with U-shaped gasket, 80mm dia., 1mm thick, stainless steel
11083722 | 11083722 | 83.6451 | Sight glass with flanged connections, 80mm dia., 1mm thick, stainless steel
11083850 | 11083850 | 145.299 | Rain cap, 80mm dia., 1mm thick, stainless steel
11083880 | 11083880 | 144.6445 | Exhaust stub, 45 deg., 80mm dia., 1.5mm thick, stainless steel, with bird screen
11101010 | 11101010 | 33.9031 | Tube, 100mm dia., 2000mm long, 1mm thick, mild steel
11101020 | 11101020 | 21.2058 | Tube, 100mm dia., 1000mm long, 1mm thick, mild steel
11101030 | 11101030 | 14.5299 | Tube, 100mm dia., 500mm long, 1mm thick, mild steel
11101040 | 11101040 | 9.9484 | Tube, 100mm dia., 200mm long, 1mm thick, mild steel
11101050 | 11101050 | 7.0686 | Tube, 100mm dia., 50mm long, 1mm thick, mild steel
11101110 | 11101110 | 35.7357 | Slip tube, 100mm dia., 1000mm long, 1.5mm thick, mild steel
11101120 | 11101120 | 25.3946 | Slip tube, 100mm dia., 500mm long, 1.5mm thick, mild steel
11101130 | 11101130 | 23.0384 | Slip tube, 100mm dia., 200mm long, 1.5mm thick, mild steel
11101190 | 11101190 | 64.2719 | Inspection section, 100mm dia., 1.5mm thick, mild steel
11101200 | 11101200 | 30.2379 | Inspection port, 100mm dia., 1.5mm thick, mild steel
11101220 | 11101220 | 48.433 | Fork 45deg., 100mm dia., 1.5mm thick, mild steel
11101230 | 11101230 | 51.9673 | Fork 30deg., 100mm dia., 1.5mm thick, mild steel
11101240 | 11101240 | 53.669 | T-Piece, 100mm dia., 1.5mm thick, mild steel
11101255 | 11101255 | 84.1687 | Conical fork 30deg., 100/80/80mm dia., 1.5mm thick, mild steel
11101258 | 11101258 | 94.3789 | Conical fork 30deg., 100/100/80mm dia., 1.5mm thick, mild steel
11101260 | 11101260 | 82.9906 | Symmetrical Y-branch 90deg., 100mm dia., 1.5mm thick, mild steel
11101270 | 11101270 | 109.3015 | Symmetrical Y-branch 60deg., 100mm dia., 1.5mm thick, mild steel
11101275 | 11101275 | 87.8339 | Conical Y-branch 60deg., 100/80/80mm dia., 1.5mm thick, mild steel
11101300 | 11101300 | 8.6394 | Segment 5deg., 100mm dia., 1mm thick, mild steel
11101310 | 11101310 | 8.9012 | Segment 15deg., 100mm dia., 1mm thick, mild steel
11101320 | 11101320 | 9.5557 | Segment 30deg., 100mm dia., 1mm thick, mild steel
11101330 | 11101330 | 10.472 | Segment 45deg., 100mm dia., 1mm thick, mild steel
11101335 | 11101335 | 57.9887 | Adjustable elbow 100mm dia., 0/45 deg., 1.5mm thick, mild steel
11101339 | 11101339 | 44.8987 | Elbow 90deg., 100mm dia., R=1D, 1mm thick, mild steel
11101343 | 11101343 | 27.3581 | Elbow 30deg., 100mm dia., R=2D, 1mm thick, mild steel
11101344 | 11101344 | 32.725 | Elbow 45deg., 100mm dia., R=2D, 1mm thick, mild steel
11101346 | 11101346 | 44.2442 | Elbow 60deg., 100mm dia., R=2D, 1mm thick, mild steel
11101349 | 11101349 | 47.5167 | Elbow 90deg., 100mm dia., R=2D, 1mm thick, mild steel
11101400 | 11101400 | 24.6092 | Transition, 100mm dia., 1.5mm thick, mild steel
11101410 | 11101410 | 57.4651 | Transition 60deg., 100mm dia., 1.5mm thick, mild steel
11101420 | 11101420 | 44.2442 | Transition 45deg., 100mm dia., 1.5mm thick, mild steel
11101431 | 11101431 | 11.5192 | Connecting flange, 100mm dia., 1.5mm thick, mild steel
11101432 | 11101432 | 20.1586 | Connecting flange, 100mm dia., 1.5mm thick, mild steel, with loose flange
11101499 | 11101499 | 17.017 | Hose connection, 100mm dia., 1.5mm thick, mild steel
11101525 | 11101525 | 55.1089 | Air regulator slide gate, 100mm dia., 1.5mm thck, mild steel
11101566 | 11101566 | 81.9434 | Throttle valve, 100mm dia., 1.5mm thick, mild steel
11101585 | 11101585 | 71.8641 | Bagging spout, 100mm dia., 1.5mm thick, mild steel
11101722 | 11101722 | 61.9157
11102010 | 11102010 | 48.433 | Tube, 100mm dia., 2000mm long, 1mm thick, galvanized
11102020 | 11102020 | 28.798 | Tube, 100mm dia., 1000mm long, 1mm thick, galvanized
11102030 | 11102030 | 17.8024 | Tube, 100mm dia., 500mm long, 1mm thick, galvanized
11102040 | 11102040 | 12.1737 | Tube, 100mm dia., 200mm long, 1mm thick, galvanized
11102050 | 11102050 | 8.9012 | Tube, 100mm dia., 50mm long, 1mm thick, galvanized
11102110 | 11102110 | 46.0768 | Slip tube, 100mm dia., 1000mm long, 1.5mm thick, galvanized
11102120 | 11102120 | 30.3688 | Slip tube, 100mm dia., 500mm long, 1.5mm thick, galvanized
11102130 | 11102130 | 27.8817 | Slip tube, 100mm dia., 200mm long, 1.5mm thick, galvanized
11102190 | 11102190 | 76.4456 | Inspection section, 100mm dia., 1.5mm thick, galvanized
11102200 | 11102200 | 34.1649 | Inspection port, 100mm dia., 1.5mm thick, galvanized
11102210 | 11102210 | 33.7722 | Safety cover, 100mm dia., 2mm thick, Electro galvanized
11102220 | 11102220 | 51.8364 | Fork 45deg., 100mm dia., 1.5mm thick, galvanized
11102230 | 11102230 | 60.6067 | Fork 30deg., 100mm dia., 1.5mm thick, galvanized
11102240 | 11102240 | 60.0831 | T-Piece, 100mm dia., 1.5mm thick, galvanized
11102255 | 11102255 | 94.7716 | Conical fork 30deg., 100/80/80mm dia., 1.5mm thick, galvanized
11102258 | 11102258 | 105.5054 | Conical fork 30deg., 100/100/80mm dia., 1.5mm thick, galvanized
11102260 | 11102260 | 86.1322 | Symmetrical Y-branch 90deg., 100mm dia., 1.5mm thick, galvanized
11102270 | 11102270 | 131.5545 | Symmetrical Y-branch 60deg., 100mm dia., 1.5mm thick, galvanized
11102275 | 11102275 | 97.1278 | Conical Y-branch 60deg., 100/80/80mm dia., 1.5mm thick, galvanized
11102300 | 11102300 | 9.6866 | Segment 5deg., 100mm dia., 1mm thick, galvanized
11102310 | 11102310 | 9.9484 | Segment 15deg., 100mm dia., 1mm thick, galvanized
11102320 | 11102320 | 10.472 | Segment 30deg., 100mm dia., 1mm thick, galvanized
11102330 | 11102330 | 11.1265 | Segment 45deg., 100mm dia., 1mm thick, galvanized
11102339 | 11102339 | 51.051 | Elbow 90deg., 100mm dia., R=1D, 1mm thick, galvanized
11102343 | 11102343 | 28.798 | Elbow 30deg., 100mm dia., R=2D, 1mm thick, galvanized
11102344 | 11102344 | 38.2228 | Elbow 45deg., 100mm dia., R=2D, 1mm thick, galvanized
11102346 | 11102346 | 47.124 | Elbow 60deg., 100mm dia., R=2D, 1mm thick, galvanized
11102349 | 11102349 | 53.9308 | Elbow 90deg., 100mm dia., R=2D, 1mm thick, galvanized
11102371 | 11102371 | 7.9849 | Pull ring with seal, 100mm dia., for 1mm tubing, galvanized
11102381 | 11102381 | 8.6394 | Pull ring with seal, 100mm dia., for 1mm tubing, galvanized
11102382 | 11102382 | 8.9012 | Pull ring with seal, 100mm dia., for 2mm tubing, galvanized
11102400 | 11102400 | 25.9182 | Transition, 100mm dia., 1.5mm thick, galvanized
11102410 | 11102410 | 62.0466 | Transition 60deg., 100mm dia., 1.5mm thick, galvanized
11102420 | 11102420 | 46.6004 | Transition 45deg., 100mm dia., 1.5mm thick, galvanized
11102431 | 11102431 | 11.6501 | Connecting flange, 100mm dia., 1.5mm thick, galvanized
11102432 | 11102432 | 21.5985 | Connecting flange, 100mm dia., 1.5mm thick, galvanized, with loose flange
11102499 | 11102499 | 20.8131 | Hose connection, 100mm dia., 1.5mm thick, galvanized
11102525 | 11102525 | 69.9006 | Air regulator slide gate, 100mm dia., 1.5mm thick, galvanized
11102566 | 11102566 | 106.029
11102585 | 11102585 | 89.1429 | Bagging spout, 100mm dia., 1.5mm thick, galvanized
11102722 | 11102722 | 71.8641
11102850 | 11102850 | 110.4796 | Rain cap, 100mm dia., 1.5mm thick, galvanized
11102880 | 11102880 | 103.6728 | Exhaust stub, 45 deg., 100mm dia. 1.5mm thick, galvanized, with bird screen
11103010 | 11103010 | 128.1511 | Tube, 100mm dia, 2000mm long, 1mm thick, stainless steel
11103020 | 11103020 | 68.4607 | Tube, 100mm dia., 1000mm long, 1mm thick, stainless steel
11103030 | 11103030 | 36.7829 | Tube, 100mm dia., 500mm long, 1mm thick, stainless steel
11103040 | 11103040 | 20.8131 | Tube, 100mm dia., 200mm long, 1mm thick, stainless steel
11103050 | 11103050 | 12.4355 | Tube, 100mm dia., 50mm long, 1mm thick, stainless steel
11103110 | 11103110 | 106.029 | Slip tube, 100mm dia., 1000mm long, 1mm thick, stainless steel
11103120 | 11103120 | 57.7269 | Slip tube, 100mm dia., 500mm long, 1mm thick, stainless steel
11103130 | 11103130 | 33.9031 | Slip tube, 100mm dia., 200mm long, 1mm thick, stainless steel
11103190 | 11103190 | 138.754 | Inspection section, 100mm dia., 1mm thick, stainless steel
11103200 | 11103200 | 75.5293 | Inspection port, 100mm dia., 1mm thick, stainless steel
11103220 | 11103220 | 89.5356 | Fork 45deg., 100mm dia., 1mm thick, stainless steel
11103230 | 11103230 | 110.3487 | Fork 30deg., 100mm dia., 1mm thick, stainless steel
11103240 | 11103240 | 131.5545 | T-Piece, 100mm dia., 1.5mm thick, stainless steel
11103255 | 11103255 | 181.2965 | Conical fork 30deg., 100/80/80mm dia., 1mm thick, stainless steel
11103258 | 11103258 | 188.496 | Conical fork 30deg., 100/100/80mm dia., 1mm thick, stainless steel
11103260 | 11103260 | 157.08 | Symmetrical Y-branch 90deg., 100mm dia., 1mm thick, stainless steel
11103270 | 11103270 | 176.715 | Symmetrical Y-branch 60deg., 100mm dia., 1mm thick, stainless steel
11103275 | 11103275 | 166.8975 | Conical Y-branch 60deg., 100/80/80mm dia., 1mm thick, stainless steel
11103300 | 11103300 | 24.3474 | Segment 5deg., 100mm dia., 1mm thick, stainless steel
11103310 | 11103310 | 24.3474 | Segment 15deg., 100mm dia., 1mm thick, stainless steel
11103320 | 11103320 | 26.18 | Segment 30deg., 100mm dia., 1mm thick, stainless steel
11103330 | 11103330 | 27.8817 | Segment 45deg., 100mm dia., 1mm thick, stainless steel
11103335 | 11103335 | 80.7653 | Adjustable elbow 100mm dia., 0/45 deg., 1.5mm thick, stainless steel
11103339 | 11103339 | 100.2694 | Elbow 90deg., 100mm dia., R=1D, 1mm thick, stainless steel
11103343 | 11103343 | 58.5123 | Elbow 30deg., 100mm dia., R=2D, 1mm thick, stainless steel
11103344 | 11103344 | 78.0164 | Elbow 45deg., 100mm dia., R=2D, 1mm thick, stainless steel
11103346 | 11103346 | 98.9604 | Elbow 60deg., 100mm dia., R=2D, 1mm thick, stainless steel
11103349 | 11103349 | 115.5847 | Elbow 90deg., 100mm dia., R=2D, 1mm thick, stainless steel
11103400 | 11103400 | 64.5337 | Transition, 100mm dia., 1.5mm thick, stainless steel
11103410 | 11103410 | 101.9711 | Transition 60deg., 100mm dia., 1.5mm thick, stainless steel
11103420 | 11103420 | 94.7716 | Transition 45deg., 100mm dia., 1.5mm thick, stainless steel
11103431 | 11103431 | 37.1756 | Connecting flange, 100mm dia., 1.5mm thick, stainless steel
11103432 | 11103432 | 52.8836 | Connecting flange, 100mm dia., 1.5mm thick, stainless steel, with loose flange
11103499 | 11103499 | 31.2851 | Hose connection, 100mm dia., 1mm thick, stainless steel
11103522 | 11103522 | 76.0529 | Adjustable blank-off cover, 100mm dia., 1.5mm thick, stainless steel
11103523 | 11103523 | 125.0095 | Air intake regulator, 100mm dia., 1mm thick, stainless steel
11103525 | 11103525 | 156.4255 | Air regulator slide gate, 100mm dia., 1.5mm thick, stainless steel
11103566 | 11103566 | 191.7685 | Throttle valve, 100mm dia., 1.5mm thick, stainless steel
11103585 | 11103585 | 193.0775 | Bagging spout, 100mm dia., 1.5mm thick, stainless steel
11103715 | 11103715 | 9.4248 | Blank-off cover, 100mm dia., 1.5mm thick, stainless steel
11103716 | 11103716 | 23.1693 | Safety grate with U-shaped gasket, 100mm dia., 1mm thick, stainless steel
11103722 | 11103722 | 83.6451 | Sight glass with flanged connections, 100mm dia., 1mm thick, ss
11103850 | 11103850 | 175.406 | Rain cap, 100mm dia., 1mm thick, stainless steel
11103880 | 11103880 | 144.6445 | Exhaust stub, 45 deg., 100mm dia., 1.5mm thick, stainless steel, with bird screen
11121010 | 11121010 | 37.961 | Tube, 120mm dia., 2000mm long, 1mm thick, mild steel
11121020 | 11121020 | 24.0856 | Tube, 120mm dia., 1000mm long, 1mm thick, mild steel
11121030 | 11121030 | 15.3153 | Tube, 120mm dia., 500mm long, 1mm thick, mild steel
11121040 | 11121040 | 10.6029 | Tube, 120mm dia., 200mm long, 1mm thick, mild steel
11121050 | 11121050 | 7.5922 | Tube, 120mm dia., 50mm long, 1mm thick, mild steel
11121110 | 11121110 | 40.7099 | Slip tube, 120mm dia., 1000mm long, 1.5mm thick, mild steel
11121120 | 11121120 | 27.0963 | Slip tube, 120mm dia., 500mm long, 1.5mm thick, mild steel
11121130 | 11121130 | 23.8238 | Slip tube, 120mm dia., 200mm long, 1.5mm thick, mild steel
11121190 | 11121190 | 67.0208 | Inspection section, 120mm dia., 1.5mm thick, mild steel
11121200 | 11121200 | 31.9396 | Inspection port, 120mm dia., 1.5mm thick, mild steel
11121220 | 11121220 | 51.5746 | Fork 45deg., 120mm dia., 1.5mm thick, mild steel
11121230 | 11121230 | 56.9415 | Fork 30deg., 120mm dia., 1.5mm thick, mild steel
11121240 | 11121240 | 55.8943 | T-Piece, 120mm dia., 1.5mm thick, mild steel
11121255 | 11121255 | 101.4475 | Conical fork 30deg., 120/100/100mm dia., 1.5mm thick, mild steel
11121257 | 11121257 | 90.8446 | Conical fork 30deg., 120/100/80mm dia., 1.5mm thick, mild steel
11121258 | 11121258 | 97.6514 | Conical fork 30deg., 120/120/80mm dia., 1.5mm thick, mild steel
11121260 | 11121260 | 86.2631 | Symmetrical Y-branch 90deg., 120mm dia., 1.5mm thick, mild steel
11121270 | 11121270 | 115.0611 | Symmetrical Y-branch 60deg., 120mm dia., 1.5mm thick, mild steel
11121275 | 11121275 | 90.5828 | Conical Y-branch 60deg., 120/100/100mm dia., 1.5mm thick, mild steel
11121286 | 11121286 | 94.3789 | Conical fork 30deg., 120/80/80mm dia., 1.5mm thick, mild steel
11121300 | 11121300 | 9.0321 | Segment 5deg., 120mm dia., 1mm thick, mild steel
11121310 | 11121310 | 9.4248 | Segment 15deg., 120mm dia., 1mm thick, mild steel
11121320 | 11121320 | 10.0793 | Segment 30deg., 120mm dia., 1mm thick, mild steel
11121330 | 11121330 | 11.2574 | Segment 45deg., 120mm dia., 1mm thick, mild steel
11121335 | 11121335 | 59.9522 | Adjustable elbow 120mm dia., 0/45 deg., 1.5mm thick, mild steel
11121339 | 11121339 | 56.1561 | Elbow 90deg., 120mm dia., R=1D, 1mm thick, mild steel
11121343 | 11121343 | 32.3323 | Elbow 30deg., 120mm dia., R=2D, 1.5mm thick, mild steel
11121344 | 11121344 | 37.6992 | Elbow 45deg., 120mm dia., R=2D, 1.5mm thick, mild steel
11121346 | 11121346 | 49.3493 | Elbow 60deg., 120mm dia., R=2D, 1.5mm thick, mild steel
11121349 | 11121349 | 58.3814 | Elbow 90deg., 120mm dia., R=2D, 1.5mm thick, mild steel
11121400 | 11121400 | 26.3109 | Transition, 120mm dia., 1.5mm thick, mild steel
11121410 | 11121410 | 60.214 | Transition 60deg., 120mm dia., 1.5mm thick, mild steel
11121420 | 11121420 | 51.4437 | Transition 45deg., 120mm dia., 1.5mm thick, mild steel
11121431 | 11121431 | 11.781 | Connecting flange, 120mm dia., 1.5mm thick, mild steel
11121432 | 11121432 | 21.8603 | Connecting flange, 120mm dia., 1.5mm thick, mild steel, with loose flange
11121499 | 11121499 | 18.1951 | Hose connection, 120mm dia., 1mm thick, mild steel
11121525 | 11121525 | 58.6432 | Air regulator slide gate, 120mm dia., 1.5mm thick, mild steel
11121560 | 11121560 | 98.175 | Throttle valve, 120mm dia., 1.5mm thick, mild steel
11121585 | 11121585 | 74.613 | Bagging spout, 120mm dia., 1.5mm thick, mild steel
11121722 | 11121722 | 66.6281 | Sight glass with flanged connections, 120mm dia., 1mm thick, mild steel
11122010 | 11122010 | 53.669 | Tube, 120mm dia., 2000mm long, 1mm thick, galvanized
11122020 | 11122020 | 29.7143 | Tube, 120mm dia., 1000mm long, 1mm thick, galvanized
11122030 | 11122030 | 18.326 | Tube, 120mm dia., 500mm long, 1mm thick, galvanized
11122040 | 11122040 | 12.9591 | Tube, 120mm dia., 200mm long, 1mm thick, galvanized
11122050 | 11122050 | 9.163 | Tube, 120mm dia., 50mm long, 1mm thick, galvanized
11122110 | 11122110 | 50.5274 | Slip tube, 120mm dia., 1000mm long, 1.5mm thick, galvanized
11122120 | 11122120 | 32.4632 | Slip tube, 120mm dia., 500mm long, 1.5mm thick, galvanized
11122130 | 11122130 | 29.1907 | Slip tube, 120mm dia., 200mm long, 1.5mm thick, galvanized
11122190 | 11122190 | 79.9799 | Inspection section, 120mm dia., 1.5mm thick, galvanized
11122200 | 11122200 | 36.5211 | Inspection port, 120mm dia., 1.5mm thick, galvanized
11122210 | 11122210 | 34.6885 | Safety cover, 120mm dia., 2mm thick, Electro galvanized
11122220 | 11122220 | 56.9415 | Fork 45deg., 120mm dia., 1.5mm thick, galvanized
11122230 | 11122230 | 66.4972 | Fork 30deg., 120mm dia., 1.5mm thick, galvanized
11122240 | 11122240 | 63.4865 | T-Piece, 120mm dia., 1.5mm thick, galvanized
11122255 | 11122255 | 113.7521 | Conical fork 30deg., 120/100/100mm dia., 1.5mm thick, galvanized
11122257 | 11122257 | 103.1492 | Conical fork 30deg., 120/100/80mm dia., 1.5mm thick, galvanized
11122258 | 11122258 | 108.5161 | Conical fork 30deg., 120/120/80mm dia., 1.5mm thick, galvanized
11122260 | 11122260 | 91.3682 | Symmetrical Y-branch 90deg., 120mm dia., 1.5mm thick, galvanized
11122270 | 11122270 | 139.4085 | Symmetrical Y-branch 60deg., 120mm dia., 1.5mm thick, galvanized
11122275 | 11122275 | 100.2694 | Conical Y-branch 60deg., 120/100/100mm dia., 1.5mm thick, galvanized
11122286 | 11122286 | 105.5054 | Conical fork 30deg., 120/80/80mm dia., 1.5mm thick, galvanized
11122300 | 11122300 | 10.7338 | Segment 5deg., 120mm dia., 1mm thick, galvanized
11122310 | 11122310 | 10.7338 | Segment 15deg., 120mm dia., 1mm thick, galvanized
11122320 | 11122320 | 10.9956 | Segment 30deg., 120mm dia., 1mm thick, galvanized
11122330 | 11122330 | 12.1737 | Segment 45deg., 120mm dia., 1mm thick, galvanized
11122339 | 11122339 | 61.6539 | Elbow 90deg., 120mm dia., R=1D, 1mm thick, galvanized
11122343 | 11122343 | 32.725 | Elbow 30deg., 120mm dia., R=2D, 1.5mm thick, galvanized
11122344 | 11122344 | 41.7571 | Elbow 45deg., 120mm dia., R=2D, 1.5mm thick, galvanized
11122346 | 11122346 | 50.3965 | Elbow 60deg., 120mm dia., R=2D, 1.5mm thick, galvanized
11122349 | 11122349 | 64.7955 | Elbow 90deg., 120mm dia., R=2D, 1.5mm thick, galvanized
11122371 | 11122371 | 8.5085 | Pull ring with seal, 120mm dia., for 1mm tubing, galvanized
11122381 | 11122381 | 9.5557 | Pull ring with seal, 120mm dia., for 1mm tubing, galvanized
11122382 | 11122382 | 10.2102 | Pull ring with seal, 120mm dia., for 2mm tubing, galvanized
11122383 | 11122383 | 11.2574 | Pull ring with seal, 120mm dia., for 3mm tubing, galvanized
11122400 | 11122400 | 27.8817 | Transition, 120mm dia., 1.5mm thick, galvanized
11122410 | 11122410 | 62.5702 | Transition 60deg., 120mm dia., 1.5mm thick, galvanized
11122420 | 11122420 | 54.5853 | Transition 45deg., 120mm dia., 1.5mm thick, galvanized
11122431 | 11122431 | 12.1737 | Connecting flange, 120mm dia., 1.5mm thick, galvanized
11122432 | 11122432 | 22.6457 | Connecting flange, 120mm dia., 1.5mm thick, galvanized, with loose flange
11122499 | 11122499 | 21.7294 | Hose connection, 120mm dia., 1mm thick, galvanized
11122525 | 11122525 | 76.5765 | Air regulator slide gate, 120mm dia., 1.5mm thick, galvanized
11122560 | 11122560 | 123.046 | Throttle valve, 120mm dia., 1.5mm thick, galvanized
11122585 | 11122585 | 92.6772 | Bagging spout, 120mm dia., 1.5mm thick, galvanized
11122722 | 11122722 | 75.6602
11122850 | 11122850 | 115.0611 | Rain cap, 120mm dia., 1.5mm thick, galvanized
11122880 | 11122880 | 122.5224 | Exhaust stub, 45 deg., 120mm dia. 1.5mm thick, galvanized, with bird screen
11123010 | 11123010 | 145.9535 | Tube, 120mm dia., 2000mm long, 1mm thick, stainless steel
11123020 | 11123020 | 77.1001 | Tube, 120mm dia., 1000mm long, 1mm thick, stainless steel
11123030 | 11123030 | 42.5425 | Tube, 120mm dia., 500mm long, 1mm thick, stainless steel
11123040 | 11123040 | 23.562 | Tube, 120mm dia., 200mm long, 1mm thick, stainless steel
11123050 | 11123050 | 12.5664 | Tube, 120mm dia., 50mm long, 1mm thick, stainless steel
11123110 | 11123110 | 111.3959 | Slip tube, 120mm dia., 1000mm long, 1mm thick, stainless steel
11123120 | 11123120 | 64.2719 | Slip tube, 120mm dia., 500mm long, 1mm thick, stainless steel
11123130 | 11123130 | 36.9138 | Slip tube, 120mm dia., 200mm long, 1mm thick, stainless steel
11123190 | 11123190 | 142.681 | Inspection section, 120mm dia., 1mm thick, stainless steel
11123200 | 11123200 | 78.9327 | Inspection port, 120mm dia., 1mm thick, stainless steel
11123220 | 11123220 | 115.8465 | Fork 45deg., 120mm dia., 1mm thick, stainless steel
11123230 | 11123230 | 138.754 | Fork 30deg., 120mm dia., 1mm thick, stainless steel
11123240 | 11123240 | 138.0995 | T-Piece, 120mm dia., 1.5mm thick, stainless steel
11123255 | 11123255 | 217.9485 | Conical fork 30deg., 120/100/100mm dia., 1mm thick, stainless steel
11123257 | 11123257 | 190.4595 | Conical fork 30deg., 120/100/80mm dia., 1mm thick, stainless steel
11123258 | 11123258 | 198.3135 | Conical fork 30deg., 120/120/80mm dia., 1mm thick, stainless steel
11123260 | 11123260 | 164.934 | Symmetrical Y-branch 90deg., 120mm dia., 1mm thick, stainless steel
11123270 | 11123270 | 220.5665 | Symmetrical Y-branch 60deg., 120mm dia., 1mm thick, stainless steel
11123275 | 11123275 | 178.024 | Conical Y-branch 60deg., 120/100/100mm dia., 1mm thick, stainless steel
11123286 | 11123286 | 188.496 | Conical fork 30deg., 120/80/80mm dia., 1mm thick, stainless steel
11123300 | 11123300 | 27.6199 | Segment 5deg., 120mm dia., 1mm thick, stainless steel
11123310 | 11123310 | 27.6199 | Segment 15deg., 120mm dia., 1mm thick, stainless steel
11123320 | 11123320 | 28.4053 | Segment 30deg., 120mm dia., 1mm thick, stainless steel
11123330 | 11123330 | 32.4632 | Segment 45deg., 120mm dia., 1mm thick, stainless steel
11123335 | 11123335 | 83.2524 | Adjustable elbow 120mm dia., 0/45 deg., 1.5mm thick, stainless steel
11123339 | 11123339 | 114.5375 | Elbow 90deg., 120mm dia., R=1D, 1mm thick, stainless steel
11123343 | 11123343 | 87.5721 | Elbow 30deg., 120mm dia., R=2D, 1mm thick, stainless steel
11123344 | 11123344 | 91.8918 | Elbow 45deg., 120mm dia., R=2D, 1mm thick, stainless steel
11123346 | 11123346 | 140.7175 | Elbow 60deg., 120mm dia., R=2D, 1mm thick, stainless steel
11123349 | 11123349 | 147.2625 | Elbow 90deg., 120mm dia., R=2D, 1mm thick, stainless steel
11123381 | 11123400 | 68.5916 | Transition, 120mm dia., 1.5mm thick, stainless steel
11123400 | 11123410 | 110.2178 | Transition 60deg., 120mm dia., 1.5mm thick, stainless steel
11123410 | 11123420 | 100.6621 | Transition 45deg., 120mm dia., 1.5mm thick, stainless steel
11123420 | 11123431 | 42.4116 | Connecting flange, 120mm dia., 1.5mm thick, stainless steel
11123431 | 11123432 | 56.9415 | Connecting flange, 120mm dia., 1.5mm thick, stainless steel, with loose flange
11123432 | 11123499 | 33.6413 | Hose connection, 120mm dia., 1mm thick, stainless steel
11123499 | 11123522 | 84.0378 | Adjustable blank-off cover, 120mm dia., 1.5mm thick, stainless steel
11123522 | 11123523 | 133.518 | Air intake regulator, 120mm dia., 1mm thick, stainless steel
11123523 | 11123525 | 164.934 | Air regulator slide gate, 120mm dia., 1.5mm thick, stainless stee
11123525 | 11123560 | 208.131 | Throttle valve, 120mm dia., 1.5mm thick, stainless steel
11123560 | 11123585 | 196.35 | Bagging spout, 120mm dia., 1.5mm thick, stainless steel
11123585 | 11123715 | 10.2102 | Blank-off cover, 120mm dia., 1.5mm thick, stainless steel
11123715 | 11123716 | 27.2272 | Safety grate with U-shaped gasket, 120mm dia., 1mm thick, stainless steel
11123716 | 11123722 | 90.1901
11123722 | 11123850 | 206.1675 | Rain cap, 120mm dia., 1mm thick, stainless steel
11123850 | 11123880 | 178.024 | Exhaust stub, 45 deg., 120mm dia., 1.5mm thick, stainless steel, with bird screen
11123880 | 11141010 | 46.0768 | Tube, 140mm dia., 2000mm long, 1mm thick, mild steel
11141010 | 11141020 | 29.3216 | Tube, 140mm dia., 1000mm long, 1mm thick, mild steel
11141020 | 11141030 | 18.8496 | Tube, 140mm dia., 500mm long, 1mm thick, mild steel
11141030 | 11141040 | 12.4355 | Tube, 140mm dia., 200mm long, 1mm thick, mild steel
11141040 | 11141050 | 8.5085 | Tube, 140mm dia., 50mm long, 1mm thick, mild steel
11141050 | 11141110 | 50.5274 | Slip tube, 140mm dia., 1000mm long, 1.5mm thick, mild steel
11141110 | 11141120 | 31.2851 | Slip tube, 140mm dia., 500mm long, 1.5mm thick, mild steel
11141120 | 11141130 | 27.8817 | Slip tube, 140mm dia., 200mm long, 1.5mm thick, mild steel
11141130 | 11141190 | 70.686 | Inspection section, 140mm dia., 1.5mm thick, mild steel
11141190 | 11141220 | 62.57 | Fork 45deg., 140mm dia., 1.5mm thick, mild steel
11141230 | 11141230 | 67.5444 | Fork 30deg., 140mm dia., 1.5mm thick, mild steel
11141240 | 11141240 | 69.9006 | T-Piece, 140mm dia., 1.5mm thick, mild steel
11141255 | 11141255 | 110.7414 | Conical fork 30deg., 140/100/100mm dia., 1.5mm thick, mild steel
11141256 | 11141256 | 104.72 | Conical fork 30deg., 140/120/100mm dia., 1.5mm thick, mild steel
11141257 | 11141257 | 102.4947 | Conical fork 30deg., 140/120/80mm dia., 1.5mm thick, mild steel
11141258 | 11141258 | 103.411 | Conical fork 30deg., 140/140/80mm dia., 1.5mm thick, mild steel
11141260 | 11141260 | 89.5356 | Symmetrical Y-branch 90deg., 140mm dia., 1.5mm thick, mild steel
11141270 | 11141270 | 120.1662 | Symmetrical Y-branch 60deg., 140mm dia., 1.5mm thick, mild steel
11141275 | 11141275 | 93.2008 | Conical Y-branch 60deg., 140/100/100mm dia., 1.5mm thick, mild steel
11141310 | 11141310 | 9.9484 | Segment 15deg., 140mm dia., 1.5mm thick, mild steel
11141320 | 11141320 | 11.6501 | Segment 30deg., 140mm dia., 1.5mm thick, mild steel
11141330 | 11141330 | 12.9591 | Segment 45deg., 140mm dia., 1.5mm thick, mild steel
11141339 | 11141339 | 66.4972 | Elbow 90deg., 140mm dia., R=1D, 1.5mm thick, mild steel
11141343 | 11141343 | 41.3644 | Elbow 30deg., 140mm dia., R=2D, 1.5mm thick, mild steel
11141344 | 11141344 | 48.5639 | Elbow 45deg., 140mm dia., R=2D, 1.5mm thick, mild steel
11141346 | 11141346 | 61.1303 | Elbow 60deg., 140mm dia., R=2D, 1.5mm thick, mild steel
11141349 | 11141349 | 73.5658 | Elbow 90deg., 140mm dia., R=2D, 1.5mm thick, mild steel
11141432 | 11141432 | 22.6457 | Connecting flange, 140mm dia., 1.5mm thick, mild steel, with loose flange
11141499 | 11141499 | 20.0277 | Hose connection, 140mm dia., 1mm thick, mild steel
11141525 | 11141525 | 79.5872 | Air regulator slide gate, 140mm dia., 1.5mm thick, mild steel
11141560 | 11141560 | 108.5161 | Throttle valve, 140mm dia., 1.5mm thick, mild steel
11142010 | 11142010 | 64.6646 | Tube, 140mm dia., 2000mm long, 1mm thick, galvanized
11142020 | 11142020 | 34.8194 | Tube, 140mm dia., 1000mm long, 1mm thick, galvanized
11142030 | 11142030 | 24.6092 | Tube, 140mm dia., 500mm long, 1mm thick, galvanized
11142040 | 11142040 | 16.4934 | Tube, 140mm dia., 200mm long, 1mm thick, galvanized
11142050 | 11142050 | 10.6029 | Tube, 140mm dia., 50mm long, 1mm thick, galvanized
11142110 | 11142110 | 58.5123 | Slip tube, 140mm dia., 1000mm long, 1.5mm thick, galvanized
11142120 | 11142120 | 35.8666 | Slip tube, 140mm dia., 500mm long, 1.5mm thick, galvanized
11142130 | 11142130 | 34.4267 | Slip tube, 140mm dia., 200mm long, 1.5mm thick, galvanized
11142190 | 11142190 | 85.7395 | Inspection section, 140mm dia., 1.5mm thick, galvanized
11142230 | 11142230 | 78.9327 | Fork 30deg., 140mm dia., 1.5mm thick, galvanized
11142240 | 11142240 | 81.6816 | T-Piece, 140mm dia., 1.5mm thick, galvanized
11142255 | 11142255 | 125.664 | Conical fork 30deg., 140/100/100mm dia., 1.5mm thick, galvanized
11142256 | 11142256 | 118.0718 | Conical fork 30deg., 140/120/100mm dia., 1.5mm thick, galvanized
11142257 | 11142257 | 114.7993 | Conical fork 30deg., 140/120/80mm dia., 1.5mm thick, galvanized
11142258 | 11142258 | 116.1083 | Conical fork 30deg., 140/140/80mm dia., 1.5mm thick, galvanized
11142260 | 11142260 | 94.6407 | Symmetrical Y-branch 90deg., 140mm dia., 1.5mm thick, galvanized
11142270 | 11142270 | 149.8805 | Symmetrical Y-branch 60deg., 140mm dia., 1.5mm thick, galvanized
11142275 | 11142275 | 102.7565 | Conical Y-branch 60deg., 140/100/100mm dia., 1.5mm thick, galvanized
11142310 | 11142310 | 11.1265 | Segment 15deg., 140mm dia., 1.5mm thick, galvanized
11142320 | 11142320 | 13.09 | Segment 30deg., 140mm dia., 1.5mm thick, galvanized
11142330 | 11142330 | 13.2209 | Segment 45deg., 140mm dia., 1.5mm thick, galvanized
11142339 | 11142339 | 73.9585 | Elbow 90deg., 140mm dia., R=1D, 1.5mm thick, galvanized
11142343 | 11142343 | 42.9352 | Elbow 30deg., 140mm dia., R=2D, 1.5mm thick, galvanized
11142344 | 11142344 | 53.5381 | Elbow 45deg., 140mm dia., R=2D, 1.5mm thick, galvanized
11142346 | 11142346 | 62.5702 | Elbow 60deg., 140mm dia., R=2D, 1.5mm thick, galvanized
11142349 | 11142349 | 78.54 | Elbow 90deg., 140mm dia., R=2D, 1.5mm thick, galvanized
11142381 | 11142381 | 10.2102 | Pull ring with seal, 140mm dia., for 1mm tubing, galvanized
11142382 | 11142382 | 11.2574 | Pull ring with seal, 140mm dia., for 2mm tubing, galvanized
11142432 | 11142432 | 22.7766 | Connecting flange, 140mm dia., 1.5mm thick, galvanized, with loose flange
11142499 | 11142499 | 23.3002 | Hose connection, 140mm dia., 1mm thick, galvanized
11142525 | 11142525 | 99.2222 | Air regulator slide gate, 140mm dia., 1.5mm thick, galvanized
11142560 | 11142560 | 132.209 | Throttle valve, 140mm dia., 1.5mm thick, galvanized
11142850 | 11142850 | 126.4494 | Rain cap, 140mm dia., 1.5mm thick, galvanized
11142880 | 11142880 | 143.99 | Exhaust stub, 45 deg., 140mm dia. 1.5mm thick, galvanized, with bird screen
11143010 | 11143010 | 168.861 | Tube, 140mm dia., 2000mm long, 1mm thick, stainless steel
11143020 | 11143020 | 89.012 | Tube, 140mm dia., 1000mm long, 1mm thick, stainless steel
11143030 | 11143030 | 48.433 | Tube, 140mm dia., 500mm long, 1mm thick, stainless steel
11143040 | 11143040 | 28.1435 | Tube, 140mm dia., 200mm long, 1mm thick, stainless steel
11143050 | 11143050 | 13.7445 | Tube, 140mm dia., 50mm long, 1mm thick, stainless steel
11143110 | 11143110 | 129.1983 | Slip tube, 140mm dia., 1000mm long, 1mm thick, stainless steel
11143120 | 11143120 | 71.3405 | Slip tube, 140mm dia., 500mm long, 1mm thick, stainless steel
11143130 | 11143130 | 40.4481 | Slip tube, 140mm dia., 200mm long, 1mm thick, stainless steel
11143190 | 11143190 | 147.2625 | Inspection section, 140mm dia., 1mm thick, stainless steel
11143230 | 11143230 | 189.1505 | Fork 30deg., 140mm dia., 1mm thick, stainless steel
11143240 | 11143240 | 160.3525 | T-Piece, 140mm dia., 1.5mm thick, stainless steel
11143255 | 11143255 | 236.2745 | Conical fork 30deg., 140/100/100mm dia., 1mm thick, stainless steel
11143256 | 11143256 | 210.749 | Conical fork 30deg., 140/120/100mm dia., 1mm thick, stainless steel
11143257 | 11143257 | 215.3305 | Conical fork 30deg., 140/120/80mm dia., 1mm thick, stainless steel
11143258 | 11143258 | 208.7855 | Conical fork 30deg., 140/140/80mm dia., 1mm thick, stainless steel
11143260 | 11143260 | 172.1335 | Symmetrical Y-branch 90deg., 140mm dia., 1mm thick, stainless steel
11143270 | 11143270 | 242.165 | Symmetrical Y-branch 60deg., 140mm dia., 1mm thick, stainless steel
11143275 | 11143275 | 198.968 | Conical Y-branch 60deg., 140/100/100mm dia., 1mm thick, stainless steel
11143310 | 11143310 | 28.798 | Segment 15deg., 140mm dia., 1.5mm thick, stainless steel
11143320 | 11143320 | 32.3323 | Segment 30deg., 140mm dia., 1.5mm thick, stainless steel
11143330 | 11143330 | 39.9245 | Segment 45deg., 140mm dia., 1.5mm thick, stainless steel
11143339 | 11143339 | 175.406 | Elbow 90deg., 140mm dia., R=1D, 1.5mm thick, stainless steel
11143343 | 11143343 | 108.3852 | Elbow 30deg., 140mm dia., R=2D, 1mm thick, stainless steel
11143344 | 11143344 | 125.0095 | Elbow 45deg., 140mm dia., R=2D, 1mm thick, stainless steel
11143346 | 11143346 | 160.3525 | Elbow 60deg., 140mm dia., R=2D, 1mm thick, stainless steel
11143349 | 11143349 | 202.895 | Elbow 90deg., 140mm dia., R=2D, 1mm thick, stainless steel
11143432 | 11143432 | 62.0466 | Connecting flange, 140mm dia., 1.5mm thick, stainless steel, with loose flange
11143499 | 11143499 | 36.2593 | Hose connection, 140mm dia., 1mm thick, stainless steel
11143522 | 11143522 | 88.0957 | Adjustable blank-off cover, 140mm dia., 1.5mm thick, stainless stee
11143523 | 11143523 | 148.5715 | Air intake regulator, 140mm dia., 1mm thick, stainless steel
11143525 | 11143525 | 229.075 | Air regulator slide gate, 140mm dia., 1.5mm thick, stainless stee
11143560 | 11143560 | 239.547 | Throttle valve, 140mm dia., 1.5mm thick, stainless steel
11143715 | 11143715 | 12.1737 | Blank-off cover, 140mm dia., 1.5mm thick, stainless steel
11143716 | 11143716 | 28.2744 | Safety grate with U-shaped gasket, 140mm dia., 1mm thick, stainless steel
11143850 | 11143850 | 236.2745 | Rain cap, 140mm dia., 1mm thick, stainless steel
11143880 | 11143880 | 205.513 | Exhaust stub, 45 deg., 140mm dia., 1.5mm thick, stainless steel, with bird screen
11151010 | 11151010 | 45.4223 | Tube, 150mm dia., 2000mm long, 1mm thick, mild steel
11151020 | 11151020 | 28.9289 | Tube, 150mm dia., 1000mm long, 1mm thick, mild steel
11151030 | 11151030 | 18.8496 | Tube, 150mm dia., 500mm long, 1mm thick, mild steel
11151040 | 11151040 | 12.4355 | Tube, 150mm dia., 200mm long, 1mm thick, mild steel
11151050 | 11151050 | 8.5085 | Tube, 150mm dia., 50mm long, 1mm thick mild steel
11151110 | 11151110 | 50.5274 | Slip tube, 150mm dia., 1000mm long, 1.5mm thick, mild steel
11151120 | 11151120 | 31.2851 | Slip tube, 150mm dia., 500mm long, 1.5mm thick, mild steel
11151130 | 11151130 | 27.8817 | Slip tube, 150mm dia., 200mm long, 1.5mm thick, mild steel
11151190 | 11151190 | 70.686 | Inspection section, 150mm dia., 1.5mm thick, mild steel
11151200 | 11151200 | 37.961 | Inspection port, 150mm dia., 1.5mm thick, mild steel
11151220 | 11151220 | 62.5702 | Fork 45deg., 150mm dia., 1.5mm thick, mild steel
11151230 | 11151230 | 67.5444 | Fork 30deg., 150mm dia., 1.5mm thick, mild steel
11151240 | 11151240 | 69.9006 | T-Piece, 150mm dia., 1.5mm thick, mild steel
11151254 | 11151254 | 98.4368 | Conical fork 30deg., 150/100/100mm dia., 1.5mm thick, mild steel
11151255 | 11151255 | 120.1662 | Conical fork 30deg., 150/120/120mm dia., 1.5mm thick, mild steel
11151256 | 11151256 | 111.3959 | Conical fork 30deg., 150/120/100mm dia., 1.5mm thick, mild steel
11151258 | 11151258 | 107.7307 | Conical fork 30deg., 150/150/80mm dia., 1.5mm thick, mild steel
11151260 | 11151260 | 89.5356 | Symmetrical Y-branch 90deg., 150mm dia., 1.5mm thick, mild steel
11151270 | 11151270 | 120.1662 | Symmetrical Y-branch 60deg., 150mm dia., 1.5mm thick, mild steel
11151275 | 11151275 | 96.0806 | Conical Y-branch 60deg., 150/120/120mm dia., 1.5mm thick, mild steel
11151287 | 11151287 | 108.2543 | Conical fork 30deg., 150/140/80mm dia., 1.5mm thick, mild steel
11151300 | 11151300 | 9.5557 | Segment 5deg., 150mm dia., 1mm thick, mild steel
11151310 | 11151310 | 9.9484 | Segment 15deg., 150mm dia., 1mm thick, mild steel
11151320 | 11151320 | 11.6501 | Segment 30deg., 150mm dia., 1mm thick, mild steel
11151330 | 11151330 | 12.9591 | Segment 45deg., 150mm dia., 1mm thick, mild steel
11151335 | 11151335 | 64.5337 | Adjustable elbow 150mm dia., 0/45 deg., 1.5mm thick, mild steel
11151339 | 11151339 | 66.4972 | Elbow 90deg., 150mm dia., R=1D, 1mm thick, mild steel
11151343 | 11151343 | 41.3644 | Elbow 30deg., 150mm dia., R=2D, 1.5mm thick, mild steel
11151344 | 11151344 | 48.5639 | Elbow 45deg., 150mm dia., R=2D, 1.5mm thick, mild steel
11151346 | 11151346 | 61.1303 | Elbow 60deg., 150mm dia., R=2D, 1.5mm thick, mild steel
11151349 | 11151349 | 73.5658 | Elbow 90deg., 150mm dia., R=2D, 1.5mm thick, mild steel
11151400 | 11151400 | 27.7508 | Transition, 150mm dia., 1.5mm thick, mild steel
11151410 | 11151410 | 70.4242 | Transition 60deg., 150mm dia., 1.5mm thick, mild steel
11151420 | 11151420 | 73.9585 | Transition 45deg., 150mm dia., 1.5mm thick, mild steel
11151431 | 11151431 | 17.5406 | Connecting flange, 150mm dia., 1.5mm thick, mild steel
11151432 | 11151432 | 24.6092 | Connecting flange, 150mm dia., 1.5mm thick, mild steel, with loose flange
11151499 | 11151499 | 20.0277 | Hose connection, 150mm dia., 1.5mm thick, mild steel
11151525 | 11151525 | 79.5872 | Air regulator slide gate, 150mm dia., 1.5mm thick, mild steel
11151560 | 11151560 | 108.5161 | Throttle valve, 150mm dia., 1.5mm thick, mild steel
11151585 | 11151585 | 82.9906 | Bagging spout, 150mm dia., 1.5mm thick, mild steel
11151722 | 11151722 | 68.8534
11152010 | 11152010 | 64.141 | Tube, 150mm dia., 2000mm long, 1mm thick, galvanized
11152020 | 11152020 | 34.4267 | Tube, 150mm dia., 1000mm long, 1mm thick, galvanized
11152030 | 11152030 | 24.6092 | Tube, 150mm dia., 500mm long, 1mm thick, galvanized
11152040 | 11152040 | 16.4934 | Tube, 150mm dia., 200mm long, 1mm thick, galvanized
11152050 | 11152050 | 10.6029 | Tube, 150mm dia., 50mm long, 1mm thick, galvanized
11152110 | 11152110 | 58.5123 | Slip tube, 150mm dia., 1000mm long, 1.5mm thick, galvanized
11152120 | 11152120 | 35.8666 | Slip tube, 150mm dia., 500mm long, 1.5mm thick, galvanized
11152130 | 11152130 | 34.4267 | Slip tube, 150mm dia., 200mm long, 1.5mm thick, galvanized
11152190 | 11152190 | 85.7395 | Inspection section, 150mm dia., 1.5mm thick, galvanized
11152200 | 11152200 | 45.9459 | Inspection port, 150mm dia., 1.5mm thick, galvanized
11152210 | 11152210 | 43.0661 | Safety cover, 150mm dia., 2mm thick, Electro galvanized
11152220 | 11152220 | 70.686 | Fork 45deg., 150mm dia., 1.5mm thick, galvanized
11152230 | 11152230 | 78.9327 | Fork 30deg., 150mm dia., 1.5mm thick, galvanized
11152240 | 11152240 | 81.6816 | T-Piece, 150mm dia., 1.5mm thick, galvanized
11152254 | 11152254 | 120.9516 | Conical fork 30deg., 150/100/100mm dia., 1.5mm thick, galvanized
11152255 | 11152255 | 135.4815 | Conical fork 30deg., 150/120/120mm dia., 1.5mm thick, galvanized
11152256 | 11152256 | 125.1404 | Conical fork 30deg., 150/120/100mm dia., 1.5mm thick, galvanized
11152258 | 11152258 | 120.5589 | Conical fork 30deg., 150/150/80mm dia., 1.5mm thick, galvanized
11152260 | 11152260 | 94.6407 | Symmetrical Y-branch 90deg., 150mm dia., 1.5mm thick, galvanized
11152270 | 11152270 | 149.8805 | Symmetrical Y-branch 60deg., 150mm dia., 1.5mm thick, galvanized
11152275 | 11152275 | 105.8981 | Conical Y-branch 60deg., 150/120/120mm dia., 1.5mm thick, galvanized
11152287 | 11152287 | 120.8207 | Conical fork 30deg., 150/140/80mm dia., 1.5mm thick, galvanized
11152300 | 11152300 | 11.1265 | Segment 5deg., 150mm dia., 1mm thick, galvanized
11152310 | 11152310 | 11.1265 | Segment 15deg., 150mm dia., 1mm thick, galvanized
11152320 | 11152320 | 13.09 | Segment 30deg., 150mm dia., 1mm thick, galvanized
11152330 | 11152330 | 13.2209 | Segment 45deg., 150mm dia., 1mm thick, galvanized
11152339 | 11152339 | 73.9585 | Elbow 90deg., 150mm dia., R=1D, 1mm thick, galvanized
11152343 | 11152343 | 42.9352 | Elbow 30deg., 150mm dia., R=2D, 1.5mm thick, galvanized
11152344 | 11152344 | 53.5381 | Elbow 45deg., 150mm dia., R=2D, 1.5mm thick, galvanized
11152346 | 11152346 | 62.5702 | Elbow 60deg., 150mm dia., R=2D, 1.5mm thick, galvanized
11152349 | 11152349 | 78.54 | Elbow 90deg., 150mm dia., R=2D, 1.5mm thick, galvanized
11152371 | 11152371 | 9.0321 | Pull ring with seal, 150mm dia., for 1mm tubing, galvanized
11152381 | 11152381 | 10.2102 | Pull ring with seal, 150mm dia., for 1mm tubing, galvanized
11152382 | 11152382 | 11.2574 | Pull ring with seal, 150mm dia., for 2mm tubing, galvanized
11152383 | 11152383 | 12.6973 | Pull ring with seal, 150mm dia., for 3mm tubing, galvanized
11152400 | 11152400 | 32.8559 | Transition, 150mm dia., 1.5mm thick, galvanized
11152410 | 11152410 | 74.613 | Transition 60deg., 150mm dia., 1.5mm thick, galvanized
11152420 | 11152420 | 80.6344 | Transition 45deg., 150mm dia., 1.5mm thick, galvanized
11152431 | 11152431 | 17.6715 | Connecting flange, 150mm dia., 1.5mm thick, galvanized
11152432 | 11152432 | 26.18 | Connecting flange, 150mm dia., 1.5mm thick, galvanized, with loose flange
11152499 | 11152499 | 23.3002 | Hose connection, 150mm dia., 1.5mm thick, galvanized
11152525 | 11152525 | 99.2222 | Air regulator slide gate, 150mm dia., 1.5mm thick, galvanized
11152560 | 11152560 | 132.209 | Throttle valve, 150mm dia., 1.5mm thick, galvanized
11152585 | 11152585 | 103.2801 | Bagging spout, 150mm dia., 1.5mm thick, galvanized
11152722 | 11152722 | 78.6709
11152850 | 11152850 | 126.4494 | Rain cap, 150mm dia., 1.5mm thick, galvanized
11152880 | 11152880 | 143.99 | Exhaust stub, 45 deg., 150mm dia. 1.5mm thick, galvanized, with bird screen
11153010 | 11153010 | 168.861 | Tube, 150mm dia., 2000mm long, 1mm thick, stainless steel
11153020 | 11153020 | 89.012 | Tube, 150mm dia., 1000mm long, 1mm thick, stainless steel
11153030 | 11153030 | 48.433 | Tube, 150mm dia., 500mm long, 1mm thick, stainless steel
11153040 | 11153040 | 28.1435 | Tube, 150mm dia., 200mm long, 1mm thick, stainless steel
11153050 | 11153050 | 13.7445 | Tube, 150mm dia., 50mm long, 1mm thick, stainless steel
11153110 | 11153110 | 129.1983 | Slip tube, 150mm dia., 1000mm long, 1mm thick, stainless steel
11153120 | 11153120 | 71.3405 | Slip tube, 150mm dia., 500mm long, 1mm thick, stainless steel
11153130 | 11153130 | 40.4481 | Slip tube, 150mm dia., 200mm long, 1mm thick, stainless steel
11153190 | 11153190 | 147.2625 | Inspection section, 150mm dia., 1mm thick, stainless steel
11153200 | 11153200 | 92.6772 | Inspection port, 150mm dia., 1mm thick, stainless steel
11153220 | 11153220 | 161.007 | Fork 45deg., 150mm dia., 1mm thick, stainless steel
11153230 | 11153230 | 189.1505 | Fork 30deg., 150mm dia., 1mm thick, stainless steel
11153240 | 11153240 | 160.3525 | T-Piece, 150mm dia., 1.5mm thick, stainless steel
11153254 | 11153254 | 221.221 | Conical fork 30deg., 150/100/100mm dia., 1mm thick, stainless steel
11153255 | 11153255 | 258.5275 | Conical fork 30deg., 150/120/120mm dia., 1mm thick, stainless steel
11153256 | 11153256 | 228.4205 | Conical fork 30deg., 150/120/100mm dia., 1mm thick, stainless steel
11153258 | 11153258 | 215.3305 | Conical fork 30deg., 150/150/80mm dia., 1mm thick, stainless steel
11153260 | 11153260 | 172.1335 | Symmetrical Y-branch 90deg., 150mm dia., 1mm thick, stainless steel
11153270 | 11153270 | 242.165 | Symmetrical Y-branch 60deg., 150mm dia., 1mm thick, stainless steel
11153275 | 11153275 | 205.513 | Conical Y-branch 60deg., 150/120/120mm dia., 1mm thick, stainless steel
11153287 | 11153287 | 226.457 | Conical fork 30deg., 150/140/80mm dia., 1mm thick, stainless steel
11153300 | 11153300 | 28.798 | Segment 5deg., 150mm dia., 1mm thick, stainless steel
11153310 | 11153310 | 28.798 | Segment 15deg., 150mm dia., 1mm thick, stainless steel
11153320 | 11153320 | 32.3323 | Segment 30deg., 150mm dia., 1mm thick, stainless steel
11153330 | 11153330 | 39.9245 | Segment 45deg., 150mm dia., 1mm thick, stainless steel
11153335 | 11153335 | 98.3059 | Adjustable elbow 150mm dia., 0/45 deg., 1.5mm thick, stainless steel
11153339 | 11153339 | 175.406 | Elbow 90deg., 150mm dia., R=1D, 1mm thick, stainless steel
11153343 | 11153343 | 108.3852 | Elbow 30deg., 150mm dia., R=2D, 1mm thick, stainless steel
11153344 | 11153344 | 125.0095 | Elbow 45deg., 150mm dia., R=2D, 1.5mm thick, stainless steel
11153346 | 11153346 | 160.3525 | Elbow 60deg., 150mm dia., R=2D, 1mm thick, stainless steel
11153349 | 11153349 | 202.895 | Elbow 90deg., 150mm dia., R=2D, 1mm thick, stainless steel
11153400 | 11153400 | 83.5142 | Transition, 150mm dia., 1.5mm thick, stainless steel
11153410 | 11153410 | 126.0567 | Transition 60deg., 150mm dia., 1.5mm thick, stainless steel
11153420 | 11153420 | 114.9302 | Transition 45deg., 150mm dia., 1.5mm thick, stainless steel
11153431 | 11153431 | 51.5746 | Connecting flange, 150mm dia., 1.5mm thick, stainless steel
11153432 | 11153432 | 67.0208 | Connecting flange, 150mm dia., 1.5mm thick, stainless steel, with loose flange
11153499 | 11153499 | 36.2593 | Hose connection, 150mm dia., 1mm thick, stainless steel
11153522 | 11153522 | 88.0957 | Adjustable blank-off cover, 150mm dia., 1.5mm thick, stainless steel
11153523 | 11153523 | 148.5715 | Air intake regulator, 150mm dia., 1mm thick, stainless steel
11153525 | 11153525 | 229.075 | Air regulator slide gate, 150mm dia., 1.5mm thick, stainless stee
11153560 | 11153560 | 239.547 | Throttle valve, 150mm dia., 1.5mm thick, stainless steel
11153585 | 11153585 | 204.204 | Bagging spout, 150mm dia., 1.5mm thick, stainless steel
11153715 | 11153715 | 12.1737 | Blank-off cover, 150mm dia., 1.5mm thick, stainless steel
11153716 | 11153716 | 28.2744 | Safety grate with U-shaped gasket, 150mm dia., 1mm thick, stainless steel
11153722 | 11153722 | 94.3789 | Sight glass with flanged connections, 150mm dia., 1mm thick, stainless steel
11153850 | 11153850 | 236.2745 | Rain cap, 150mm dia., 1mm thick, stainless steel
11153880 | 11153880 | 205.513 | Exhaust stub, 45 deg., 150mm dia., 1.5mm thick, stainless steel, with bird screen
11171010 | 11171010 | 52.36 | Tube, 175mm dia., 2000mm long, 1mm thick, mild steel
11171020 | 11171020 | 31.2851 | Tube, 175mm dia., 1000mm long, 1mm thick, mild steel
11171030 | 11171030 | 20.0277 | Tube, 175mm dia., 500mm long, 1mm thick, mild steel
11171040 | 11171040 | 13.7445 | Tube, 175mm dia., 200mm long, 1mm thick, mild steel
11171050 | 11171050 | 9.0321 | Tube, 175mm dia., 50mm long, 1mm thick, mild steel
11171110 | 11171110 | 56.5488 | Slip tube, 175mm dia., 1000mm long, 1.5mm thick, mild steel
11171120 | 11171120 | 38.4846 | Slip tube, 175mm dia., 500mm long, 1.5mm thick, mild steel
11171130 | 11171130 | 34.1649 | Slip tube, 175mm dia., 200mm long, 1.5mm thick, mild steel
11171190 | 11171190 | 73.9585 | Inspection section, 175mm dia., 1.5mm thick, mild steel
11171200 | 11171200 | 44.7678 | Inspection port, 175mm dia., 1.5mm thick, mild steel
11171220 | 11171220 | 73.9585 | Fork 45deg., 175mm dia., 1.5mm thick, mild steel
11171230 | 11171230 | 88.6193 | Fork 30deg., 175mm dia., 1.5mm thick, mild steel
11171240 | 11171240 | 78.9327 | T-Piece, 175mm dia., 1.5mm thick, mild steel
11171255 | 11171255 | 145.299 | Conical fork 30deg., 175/150/150mm dia., 1.5mm thick, mild steel
11171256 | 11171256 | 132.209 | Conical fork 30deg., 175/150/120mm dia., 1.5mm thick, mild steel
11171257 | 11171257 | 118.4645 | Conical fork 30deg., 175/150/100mm dia., 1.5mm thick, mild steel
11171258 | 11171258 | 109.956 | Conical fork 30deg., 175/150/80mm dia., 1.5mm thick, mild steel
11171260 | 11171260 | 104.8509 | Symmetrical Y-branch 90deg., 175mm dia., 1.5mm thick, mild steel
11171270 | 11171270 | 136.7905 | Symmetrical Y-branch 60deg., 175mm dia., 1.5mm thick, mild steel
11171276 | 11171276 | 103.2801 | Conical Y-branch 60deg., 175/120/120mm dia., 1.5mm thick, mild steel
11171285 | 11171285 | 126.5803 | Conical fork 30deg., 175/120/120mm dia., 1.5mm thick, mild steel
11171286 | 11171286 | 136.136 | Conical fork 30deg., 175/140/120mm dia., 1.5mm thick, mild steel
11171300 | 11171300 | 13.6136 | Segment 5deg., 175mm dia., 1mm thick, mild steel
11171310 | 11171310 | 14.0063 | Segment 15deg., 175mm dia., 1mm thick, mild steel
11171320 | 11171320 | 15.708 | Segment 30deg., 175mm dia., 1mm thick, mild steel
11171330 | 11171330 | 17.8024 | Segment 45deg., 175mm dia., 1.5mm thick, mild steel
11171335 | 11171335 | 75.3984 | Adjustable elbow 175mm dia., 0/45 deg., 1.5mm thick, mild steel
11171339 | 11171339 | 78.1473 | Elbow 90deg., 175mm dia., R=1D, 1.5mm thick, mild steel
11171343 | 11171343 | 48.8257 | Elbow 30deg., 175mm dia., R=2D, 1.5mm thick, mild steel
11171344 | 11171344 | 56.0252 | Elbow 45deg., 175mm dia., R=2D, 1.5mm thick, mild steel
11171346 | 11171346 | 67.8062 | Elbow 60deg., 175mm dia., R=2D, 1.5mm thick, mild steel
11171349 | 11171349 | 78.9327 | Elbow 90deg., 175mm dia., R=2D, 1.5mm thick, mild steel
11171400 | 11171400 | 55.8943 | Transition, 175mm dia., 1.5mm thick, mild steel
11171410 | 11171410 | 91.7609 | Transition 60deg., 175mm dia., 1.5mm thick, mild steel
11171420 | 11171420 | 90.1901 | Transition 45deg., 175mm dia., 1.5mm thick, mild steel
11171431 | 11171431 | 24.6092 | Connecting flange, 175mm dia., 1.5mm thick, mild steel
11171432 | 11171432 | 26.18 | Connecting flange, 175mm dia., 1.5mm thick, mild steel, with loose flange
11171499 | 11171499 | 21.7294 | Hose connection, 175mm dia., 1mm thick, mild steel
11171525 | 11171525 | 141.372 | Air regulator slide gate, 175mm dia., 1.5mm thick, mild steel
11171560 | 11171560 | 132.8635 | Throttle valve, 175mm dia., 1.5mm thick, mild steel
11171585 | 11171585 | 99.7458 | Bagging spout, 175mm dia., 1.5mm thick, mild steel
11171720 | 11171720 | 100.2694 | Sight glass with flanged connections, 175mm dia., 1mm thick, mild
11172010 | 11172010 | 75.1366 | Tube, 175mm dia., 2000mm long, 1mm thick, galvanized
11172020 | 11172020 | 45.5532 | Tube, 175mm dia., 1000mm long, 1mm thick, galvanized
11172030 | 11172030 | 27.2272 | Tube, 175mm dia., 500mm long, 1mm thick, galvanized
11172040 | 11172040 | 18.0642 | Tube, 175mm dia., 200mm long, 1mm thick, galvanized
11172050 | 11172050 | 11.5192 | Tube, 175mm dia., 50mm long, 1mm thick, galvanized
11172110 | 11172110 | 71.6023 | Slip tube, 175mm dia., 1000mm long, 1.5mm thick, galvanized
11172120 | 11172120 | 43.4588 | Slip tube, 175mm dia., 500mm long, 1.5mm thick, galvanized
11172130 | 11172130 | 40.3172 | Slip tube, 175mm dia., 200mm long, 1.5mm thick, galvanized
11172190 | 11172190 | 89.2738 | Inspection section, 175mm dia., 1.5mm thick, galvanized
11172200 | 11172200 | 49.4802 | Inspection port, 175mm dia., 1.5mm thick, galvanized
11172220 | 11172220 | 88.7502 | Fork 45deg., 175mm dia., 1.5mm thick, galvanized
11172230 | 11172230 | 98.4368 | Fork 30deg., 175mm dia., 1.5mm thick, galvanized
11172240 | 11172240 | 85.7395 | T-Piece, 175mm dia., 1.5mm thick, galvanized
11172255 | 11172255 | 164.2795 | Conical fork 30deg., 175/150/150mm dia., 1.5mm thick, galvanized
11172256 | 11172256 | 148.5715 | Conical fork 30deg., 175/150/120mm dia., 1.5mm thick, galvanized
11172257 | 11172257 | 133.518 | Conical fork 30deg., 175/150/100mm dia., 1.5mm thick, galvanized
11172258 | 11172258 | 123.7005 | Conical fork 30deg., 175/150/80mm dia., 1.5mm thick, galvanized
11172260 | 11172260 | 112.0504 | Symmetrical Y-branch 90deg., 175mm dia., 1.5 thick, galvanized
11172270 | 11172270 | 159.698 | Symmetrical Y-branch 60deg., 175mm dia., 1.5 thick, galvanized
11172276 | 11172276 | 120.0353 | Conical Y-branch 60deg., 175/120/120mm dia., 1.5mm thick, galvanized
11172285 | 11172285 | 144.6445 | Conical fork 30deg., 175/120/120mm dia., 1.5mm thick, galvanized
11172286 | 11172286 | 153.8075 | Conical fork 30deg., 175/140/120mm dia., 1.5mm thick, galvanized
11172300 | 11172300 | 16.2316 | Segment 5deg., 175mm dia., 1mm thick, galvanized
11172310 | 11172310 | 16.2316 | Segment 15deg., 175mm dia., 1mm thick, galvanized
11172320 | 11172320 | 20.6822 | Segment 30deg., 175mm dia., 1mm thick, galvanized
11172330 | 11172330 | 20.8131 | Segment 45deg., 175mm dia., 1.5mm thick, galvanized
11172339 | 11172339 | 91.8918 | Elbow 90deg., 175mm dia., R=1D, 1.5mm thick, galvanized
11172343 | 11172343 | 50.5274 | Elbow 30deg., 175mm dia., R=2D, 1.5mm thick, galvanized
11172344 | 11172344 | 62.0466 | Elbow 45deg., 175mm dia., R=2D, 1.5mm thick, galvanized
11172346 | 11172346 | 81.6816 | Elbow 60deg., 175mm dia., R=2D, 1.5mm thick, galvanized
11172349 | 11172349 | 92.8081 | Elbow 90deg., 175mm dia., R=2D, 1.5mm thick, galvanized
11172371 | 11172371 | 9.5557 | Pull ring with seal, 175mm dia., for 1mm tubing, galvanized
11172382 | 11172382 | 12.0428 | Pull ring with seal, 175mm dia., for 2mm tubing, galvanized
11172383 | 11172383 | 15.1844 | Pull ring with seal, 175mm dia., for 3mm tubing, galvanized
11172400 | 11172400 | 58.5123 | Transition, 175mm dia., 1.5mm thick, galvanized
11172410 | 11172410 | 93.2008 | Transition 60deg., 175mm dia., 1.5mm thick, galvanized
11172420 | 11172420 | 98.4368 | Transition 45deg., 175mm dia., 1.5mm thick, galvanized
11172431 | 11172431 | 25.6564 | Connecting flange, 175mm dia., 1.5mm thick, galvanized
11172432 | 11172432 | 28.2744 | Connecting flange, 175mm dia., 1.5mm thick, galvanized, with loose flange
11172499 | 11172499 | 25.3946 | Hose connection, 175mm dia., 1mm thick, galvanized
11172525 | 11172525 | 155.1165 | Air regulator slide gate, 175mm dia., 1.5mm thick, galvanized
11172560 | 11172560 | 146.608 | Throttle valve, 175mm dia., 1.5mm thick, galvanized
11172585 | 11172585 | 123.4387 | Bagging spout, 175mm dia., 1.5mm thick, galvanized
11172720 | 11172720 | 111.0032 | Sight glass with flanged connections, 175mm dia., 1mm thick, galvanized
11172850 | 11172850 | 133.518 | Rain cap, 175mm dia., 1.5mm thick, galvanized
11172880 | 11172880 | 158.389 | Exhaust stub, 45 deg., 175mm dia. 1.5mm thick, galvanized, with bird screen
11173010 | 11173010 | 185.2235 | Tube, 175mm dia., 2000mm long, 1mm thick, stainless steel
11173020 | 11173020 | 99.2222 | Tube, 175mm dia., 1000mm long, 1mm thick, stainless steel
11173030 | 11173030 | 54.978 | Tube, 175mm dia., 500mm long, 1mm thick, stainless steel
11173040 | 11173040 | 31.1542 | Tube, 175mm dia., 200mm long, 1mm thick, stainless steel
11173050 | 11173050 | 15.5771 | Tube, 175mm dia., 50mm long, 1mm thick, stainless steel
11173110 | 11173110 | 143.3355 | Slip tube, 175mm dia., 1000mm long, 1mm thick, stainless steel
11173120 | 11173120 | 78.9327 | Slip tube, 175mm dia., 500mm long, 1mm thick, stainless steel
11173130 | 11173130 | 44.7678 | Slip tube, 175mm dia., 200mmm long, 1mm thick, stainless steel
11173190 | 11173190 | 152.4985 | Inspection section, 175mm dia., 1mm thick, stainless steel
11173200 | 11173200 | 122.6533 | Inspection port, 175mm dia., 1mm thick, stainless steel
11173220 | 11173220 | 198.968 | Fork 45deg., 175mm dia., 1mm thick, stainless steel
11173230 | 11173230 | 225.8025 | Fork 30deg., 175mm dia., 1mm thick, stainless steel
11173240 | 11173240 | 224.4935 | T-Piece, 175mm dia., 1.5mm thick, stainless steel
11173255 | 11173255 | 312.1965 | Conical fork 30deg., 175/150/150mm dia., 1mm thick, stainless steel
11173256 | 11173256 | 269.654 | Conical fork 30deg., 175/150/120mm dia., 1mm thick, stainless steel
11173257 | 11173257 | 246.7465 | Conical fork 30deg., 175/150/100mm dia., 1mm thick, stainless steel
11173258 | 11173258 | 226.457 | Conical fork 30deg., 175/150/80mm dia., 1mm thick, stainless steel
11173260 | 11173260 | 204.204 | Symmetrical Y-branch 90deg., 175mm dia., 1mm thick, stainless steel
11173270 | 11173270 | 261.8 | Symmetrical Y-branch 60deg., 175mm dia., 1mm thick, stainless steel
11173276 | 11173276 | 220.5665 | Conical Y-branch 60deg., 175/120/120mm dia., 1mm thick, stainless steel
11173285 | 11173285 | 269.654 | Conical fork 30deg., 175/120/120mm dia., 1mm thick, stainless steel
11173286 | 11173286 | 280.126 | Conical fork 30deg., 175/140/120mm dia., 1mm thick, stainless steel
11173300 | 11173300 | 37.3065 | Segment 5deg., 175mm dia., 1mm thick, stainless steel
11173310 | 11173310 | 37.3065 | Segment 15deg., 175mm dia., 1mm thick, stainless steel
11173320 | 11173320 | 44.506 | Segment 30deg., 175mm dia., 1mm thick, stainless steel
11173330 | 11173330 | 51.9673 | Segment 45deg., 175mm dia., 1.5mm thick, stainless steel
11173335 | 11173335 | 117.4173 | Adjustable elbow 175mm dia., 0/45 deg., 1.5mm thick, stainless steel
11173339 | 11173339 | 181.2965 | Elbow 90deg., 175mm dia., R=1D, 1.5mm thick, stainless steel
11173343 | 11173343 | 117.2864 | Elbow 30deg., 175mm dia., R=2D, 1.5mm thick, stainless steel
11173344 | 11173344 | 144.6445 | Elbow 45deg., 175mm dia., R=2D, 1mm thick, stainless steel
11173346 | 11173346 | 173.4425 | Elbow 60deg., 175mm dia., R=2D, 1.5mm thick, stainless steel
11173349 | 11173349 | 228.4205 | Elbow 90deg., 175mm dia., R=2D, 1.5mm thick, stainless steel
11173381
11173431 | 11173431 | 63.6174 | Connecting flange, 175mm dia., 1.5mm thick, stainless steel
11173432 | 11173432 | 72.3877 | Connecting flange, 175mm dia., 1.5mm thick, stainless steel, with loose flange
11173499 | 11173499 | 39.9245 | Hose connection, 175mm dia., 1mm thick, stainless steel
11173522 | 11173522 | 114.7993 | Adjustable blank-off cover, 175mm dia., 1.5mm thick, stainless steel
11173523 | 11173523 | 171.479 | Air intake regulator, 175mm dia., 1mm thick, stainless steel
11173525 | 11173525 | 291.2525 | Air regulator slide gate, 175mm dia., 1.5mm thick, stainless stee
11173560 | 11173560 | 271.6175 | Throttle valve, 175mm dia., 1.5mm thick, stainless steel
11173585 | 11173585 | 215.3305 | Bagging spout, 175mm dia., 1.5mm thick, stainless steel
11173715 | 11173715 | 13.7445 | Blank-off cover, 175mm dia., 1.5mm thick, stainless steel
11173716 | 11173716 | 29.7143 | Safety grate with U-shaped gasket, 175mm dia., 1mm thick, stainless steel
11173720 | 11173720 | 123.7005 | Sight glass with flanged connections, 175mm dia., 1mm thick, ss
11173850 | 11173850 | 266.3815 | Rain cap, 175mm dia., 1mm thick, stainless steel
11173880 | 11173880 | 224.4935 | Exhaust stub, 45 deg., 175mm dia., 1.5mm thick, stainless steel, with bird screen
11201010 | 11201010 | 58.3814 | Tube, 200mm dia., 2000mm long, 1mm thick, mild steel
11201020 | 11201020 | 35.2121 | Tube, 200mm dia., 1000mm long, 1mm thick, mild steel
11201030 | 11201030 | 21.0749 | Tube, 200mm dia., 500mm long, 1mm thick, mild steel
11201040 | 11201040 | 14.6608 | Tube, 200mm dia., 200mm long, 1mm thick, mild steel
11201050 | 11201050 | 9.6866 | Tube, 200mm dia., 50mm long, 1mm thick, mild steel
11201110 | 11201110 | 61.523 | Slip tube, 200mm dia., 1000mm long, 1.5mm thick, mild steel
11201120 | 11201120 | 39.5318 | Slip tube, 200mm dia., 500mm long, 1.5mm thick, mild steel
11201130 | 11201130 | 38.7464 | Slip tube, 200mm dia., 200mm long, 1.5mm thick, mild steel
11201190 | 11201190 | 76.1838 | Inspection section, 200mm dia., 1.5mm thick, mild steel
11201195 | 11201195 | 200.9315 | Cleaning section, 200mm dia., 1.5mm thick, mild steel
11201200 | 11201200 | 47.7785 | Inspection port, 200mm dia., 1.5mm thick, mild steel
11201220 | 11201220 | 91.8918 | Fork 45deg., 200mm dia., 1.5mm thick, mild steel
11201230 | 11201230 | 111.265 | Fork 30deg., 200mm dia., 1.5mm thick, mild steel
11201240 | 11201240 | 83.776 | T-Piece, 200mm dia., 1.5mm thick, mild steel
11201253 | 11201253 | 117.0246 | Conical fork 30deg., 200/200/80mm dia., 1.5mm thick, mild steel
11201254 | 11201254 | 131.5545 | Conical fork 30deg., 200/200/100mm dia., 1.5mm thick, mild steel
11201255 | 11201255 | 149.226 | Conical fork 30deg., 200/150/150mm dia., 1.5mm thick, mild steel
11201256 | 11201256 | 156.4255 | Conical fork 30deg., 200/175/150mm dia., 1.5mm thick, mild steel
11201257 | 11201257 | 137.445 | Conical fork 30deg., 200/175/120mm dia., 1.5mm thick, mild steel
11201258 | 11201258 | 129.0674 | Conical fork 30deg., 200/175/100mm dia., 1.5mm thick, mild steel
11201260 | 11201260 | 127.8893 | Symmetrical Y-branch 90deg., 200mm dia., 1.5mm thick, mild steel
11201270 | 11201270 | 152.4985 | Symmetrical Y-branch 90deg., 200mm dia., 1.5mm thick, mild steel
11201275 | 11201275 | 129.4601 | Conical Y-branch 60deg., 200/150/150mm dia., 1.5mm thick, mild steel
11201276 | 11201276 | 129.4601 | Conical Y-branch 60deg., 200/140/140mm dia., 1.5mm thick, mild steel
11201285 | 11201285 | 147.2625 | Conical fork 30deg., 200/140/140mm dia., 1.5mm thick, mild steel
11201286 | 11201286 | 140.063 | Conical fork 30deg., 200/150/120mm dia., 1.5mm thick, mild steel
11201300 | 11201300 | 14.7917 | Segment 5deg., 200mm dia., 1mm thick, mild steel
11201310 | 11201310 | 14.7917 | Segment 15deg., 200mm dia., 1mm thick, mild steel
11201320 | 11201320 | 16.1007 | Segment 30deg., 200mm dia., 1mm thick, mild steel
11201330 | 11201330 | 20.0277 | Segment 45deg., 200mm dia., 1.5mm thick, mild steel
11201335 | 11201335 | 79.7181 | Adjustable elbow 200mm dia., 0/45 deg., 1.5mm thick, mild steel
11201339 | 11201339 | 79.5872 | Elbow 90deg., 200mm dia., R=1D, 1.5mm thick, mild steel
11201343 | 11201343 | 54.4544 | Elbow 30deg., 200mm dia., R=2D, 1.5mm thick, mild steel
11201344 | 11201344 | 61.1303 | Elbow 45deg., 200mm dia., R=2D, 1.5mm thick, mild steel
11201346 | 11201346 | 77.1001 | Elbow 60deg., 200mm dia., R=2D, 1.5mm thick, mild steel
11201349 | 11201349 | 89.2738 | Elbow 90deg., 200mm dia., R=2D, 1.5mm thick, mild steel
11201400 | 11201400 | 56.0252 | Transition, 200mm dia., 1.5mm thick, mild steel
11201410 | 11201410 | 96.6042 | Transition 60deg., 200mm dia., 1.5mm thick, mild steel
11201420 | 11201420 | 93.0699 | Transition 45deg., 200mm dia., 1.5mm thick, mild steel
11201431 | 11201431 | 25.9182 | Connecting flange, 200mm dia., 1.5mm thick, mild steel
11201432 | 11201432 | 27.2272 | Connecting flange, 200mm dia., 1.5mm thick, mild steel, with loose flange
11201499 | 11201499 | 22.6457 | Hose connection, 200mm dia., 1mm thick, mild steel
11201525 | 11201525 | 146.608 | Air regulator slide gate, 200mm dia., 1.5mm thick, mild steel
11201560 | 11201560 | 144.6445 | Throttle valve, 200mm dia., 1.5mm thick, mild steel
11201585 | 11201585 | 112.8358 | Bagging spout, 200mm dia., 1.5mm thick, mild steel
11201720 | 11201720 | 102.7565 | Sight glass with flanged connections, 200mm dia., 1mm thick, mild steel
11202010 | 11202010 | 86.2631 | Tube, 200mm dia., 2000mm long, 1mm thick, galvanized
11202020 | 11202020 | 50.1347 | Tube, 200mm dia., 1000mm long, 1mm thick, galvanized
11202030 | 11202030 | 27.8817 | Tube, 200mm dia., 500mm long, 1mm thick, galvanized
11202040 | 11202040 | 19.2423 | Tube, 200mm dia., 200mm long, 1mm thick, galvanized
11202050 | 11202050 | 12.4355 | Tube, 200mm dia., 50mm long, 1mm thick, galvanized
11202110 | 11202110 | 77.4928 | Slip tube, 200mm dia., 1000mm long, 1.5mm thick, galvanized
11202120 | 11202120 | 46.0768 | Slip tube, 200mm dia., 500mm long, 1.5mm thick, galvanized
11202130 | 11202130 | 44.2442 | Slip tube, 200mm dia., 200mm long, 1.5mm thick, galvanized
11202190 | 11202190 | 91.3682 | Inspection section, 200mm dia., 1.5mm thick, galvanized
11202195 | 11202195 | 244.1285 | Cleaning section, 200mm dia., 1.5mm thick, galvanized
11202200 | 11202200 | 59.5595 | Inspection port, 200mm dia., 1.5mm thick, galvanized
11202220 | 11202220 | 103.9346 | Fork 45deg., 200mm dia., 1.5mm thick, galvanized
11202230 | 11202230 | 140.063 | Fork 30deg., 200mm dia., 1.5mm thick, galvanized
11202240 | 11202240 | 104.4582 | T-Piece, 200mm dia., 1.5mm thick, galvanized
11202253 | 11202253 | 124.4859 | Conical fork 30deg., 200/200/80mm dia., 1.5mm thick, galvanized
11202254 | 11202254 | 141.372 | Conical fork 30deg., 200/200/100mm dia., 1.5mm thick, galvanized
11202255 | 11202255 | 168.2065 | Conical fork 30deg., 200/150/150mm dia., 1.5mm thick, galvanized
11202256 | 11202256 | 176.715 | Conical fork 30deg., 200/175/150mm dia., 1.5mm thick, galvanized
11202257 | 11202257 | 153.8075 | Conical fork 30deg., 200/175/120mm dia., 1.5mm thick, galvanized
11202258 | 11202258 | 145.299 | Conical fork 30deg., 200/175/100mm dia., 1.5mm thick, galvanized
11202260 | 11202260 | 136.7905 | Symmetrical Y-branch 90deg., 200mm dia., 1.5mm thick, galvanized
11202270 | 11202270 | 170.8245 | Symmetrical Y-branch 60deg., 200mm dia., 1.5mm thick, galvanized
11202275 | 11202275 | 134.827 | Conical Y-branch 60deg., 200/150/150mm dia., 1.5mm thick, galvanized
11202276 | 11202276 | 134.827 | Conical Y-branch 60deg., 200/140/140mm dia., 1.5mm thick, galvanized
11202285 | 11202285 | 168.2065 | Conical fork 30deg., 200/140/140mm dia., 1.5mm thick, galvanized
11202286 | 11202286 | 159.698 | Conical fork 30deg., 200/150/120mm dia., 1.5mm thick, galvanized
11202300 | 11202300 | 17.017 | Segment 5deg., 200mm dia., 1mm thick, galvanized
11202310 | 11202310 | 17.017 | Segment 15deg., 200mm dia., 1mm thick, galvanized
11202320 | 11202320 | 21.0749 | Segment 30deg., 200mm dia., 1mm thick, galvanized
11202330 | 11202330 | 28.9289 | Segment 45deg., 200mm dia., 1.5mm thick, galvanized
11202339 | 11202339 | 96.6042 | Elbow 90deg., 200mm dia., R=1D, 1.5mm thick, galvanized
11202343 | 11202343 | 61.9157 | Elbow 30deg., 200mm dia., R=2D, 1.5mm thick, galvanized
11202344 | 11202344 | 68.9843 | Elbow 45deg., 200mm dia., R=2D, 1.5mm thick, galvanized
11202346 | 11202346 | 91.2373 | Elbow 60deg., 200mm dia., R=2D, 1.5mm thick, galvanized
11202349 | 11202349 | 112.574 | Elbow 90deg., 200mm dia., R=2D, 1.5mm thick, galvanized
11202371 | 11202371 | 11.1265 | Pull ring with seal, 200mm dia., for 1mm tubing, galvanized
11202381
11202382 | 11202382 | 12.6973 | Pull ring with seal, 200mm dia., for 2mm tubing, galvanized
11202383 | 11202383 | 16.4934 | Pull ring with seal, 200mm dia., for 3mm tubing, galvanized
11202400 | 11202400 | 58.5123 | Transition, 200mm dia., 1.5mm thick, galvanized
11202410 | 11202410 | 115.5847 | Transition 60deg., 200mm dia., 1.5mm thick, galvanized
11202420 | 11202420 | 109.3015 | Transition 45deg., 200mm dia., 1.5mm thick, galvanzied
11202431 | 11202431 | 27.8817 | Connecting flange, 200mm dia., 1.5mm thick, galvanized
11202432 | 11202432 | 29.3216 | Connecting flange, 200mm dia., 1.5mm thick, galvanized, with loose flange
11202499 | 11202499 | 26.3109 | Hose connection, 200mm dia., 1mm thick, galvanized
11202525 | 11202525 | 160.3525 | Air regulator slide gate, 200mm dia., 1.5mm thick, galvanized
11202560 | 11202560 | 159.0435 | Throttle valve, 200mm dia., 1.5mm thick, galvanized
11202585 | 11202585 | 147.2625 | Bagging spout, 200mm dia., 1.5mm thick, galvanized
11202720 | 11202720 | 112.9667 | Sight glass with flanged connections, 200mm dia., 1mm thick, galvanized
11202850 | 11202850 | 143.99 | Rain cap, 200mm dia., 1.5mm thick, galvanzied
11202880 | 11202880 | 170.17 | Exhaust stub, 45 deg., 200mm dia. 1.5mm thick, galvanized, with bird screen
11203010 | 11203010 | 205.513 | Tube, 200mm dia., 2000mm long, 1mm thick, stainless steel
11203020 | 11203020 | 108.7779 | Tube, 200mm dia., 1000mm long, 1mm thick, stainless steel
11203030 | 11203030 | 59.5595 | Tube, 200mm dia., 500mm long, 1mm thick, stainless steel
11203040 | 11203040 | 33.7722 | Tube, 200mm dia., 200mm long, 1mm thick, stainless steel
11203050 | 11203050 | 17.017 | Tube, 200mm dia., 50mm long, 1mm thick, stainless steel
11203110 | 11203110 | 164.934 | Slip tube, 200mm dia., 1000mm long, 1mm thick, stainless steel
11203120 | 11203120 | 91.7609 | Slip tube, 200mm dia., 500mm long, 1mm thick, stainless steel
11203130 | 11203130 | 51.4437 | Slip tube, 200mm dia., 200mm long, 1mm thick, stainless steel
11203190 | 11203190 | 159.698 | Inspection section, 200mm dia., 1mm thick, stainless steel
11203195 | 11203195 | 382.228 | Cleaning section, 200mm dia., 1.5mm thick, stainless steel
11203200 | 11203200 | 126.973 | Inspection port, 200mm dia., 1mm thick, stainless steel
11203220 | 11203220 | 215.985 | Fork 45deg., 200mm dia., 1mm thick, stainless steel
11203230 | 11203230 | 301.7245 | Fork 30deg., 200mm dia., 1mm thick, stainless steel
11203240 | 11203240 | 238.8925 | T-Piece, 200mm dia., 1.5mm thick, stainless steel
11203253 | 11203253 | 314.8145 | Conical fork 30deg., 200/200/80mm dia., 1mm thick, stainless steel
11203254 | 11203254 | 331.8315 | Conical fork 30deg., 200/200/100mm dia., 1mm thick, stainless steel
11203255 | 11203255 | 321.3595 | Conical fork 30deg., 200/150/150mm dia., 1mm thick, stainless steel
11203256 | 11203256 | 321.3595 | Conical fork 30deg., 200/175/150mm dia., 1mm thick, stainless steel
11203257 | 11203257 | 286.0165 | Conical fork 30deg., 200/175/120mm dia., 1mm thick, stainless steel
11203258 | 11203258 | 263.7635 | Conical fork 30deg., 200/175/100mm dia., 1mm thick, stainless steel
11203260 | 11203260 | 251.9825 | Symmetrical Y-branch 90deg., 200mm dia., 1mm thick, stainless steel
11203270 | 11203270 | 284.7075 | Symmetrical Y-branch 60deg., 200mm dia., 1mm thick, stainless steel
11203275 | 11203275 | 284.7075 | Conical Y-branch 60deg., 200/150/150mm dia., 1mm thick, stainless steel
11203276 | 11203276 | 284.7075 | Conical Y-branch 60deg., 200/140/140mm dia., 1mm thick, stainless steel
11203285 | 11203285 | 321.3595 | Conical fork 30deg., 200/140/140mm dia., 1mm thick, stainless steel
11203286 | 11203286 | 292.5615 | Conical fork 30deg., 200/150/120mm dia., 1mm thick, stainless steel
11203300 | 11203300 | 41.7571 | Segment 5deg., 200mm dia., 1mm thick, stainless steel
11203310 | 11203310 | 41.7571 | Segment 15deg., 200mm dia., 1mm thick, stainless steel
11203320 | 11203320 | 46.4695 | Segment 30deg., 200mm dia., 1mm thick, stainless steel
11203330 | 11203330 | 65.0573 | Segment 45deg., 200mm dia., 1.5mm thick, stainless steel
11203335 | 11203335 | 130.2455 | Adjustable elbow 200mm dia., 0/45 deg., 1.5mm thick, stainless steel
11203339 | 11203339 | 214.0215 | Elbow 90deg., 200mm dia., R=1D, 1.5mm thick, stainless steel
11203343 | 11203343 | 138.0995 | Elbow 30deg., 200mm dia., R=2D, 1.5mm thick, stainless steel
11203344 | 11203344 | 157.7345 | Elbow 45deg., 200mm dia., R=2D, 1.5mm thick, stainless steel
11203346 | 11203346 | 213.367 | Elbow 60deg., 200mm dia., R=2D, 1.5mm thick, stainless steel
11203349 | 11203349 | 251.328 | Elbow 90deg., 200mm dia., R=2D, 1.5mm thick, stainless steel
11203381
11203383
11203431 | 11203431 | 75.922 | Connecting flange, 200mm dia., 1.5mm thick, stainless steel
11203432 | 11203432 | 80.1108 | Connecting flange, 200mm dia., 1.5mm thick, stainless steel, with loose flange
11203499 | 11203499 | 41.7571 | Hose connection, 200mm dia., 1mm thick, stainless steel
11203522 | 11203522 | 124.0932 | Adjustable blank-off cover, 200mm dia., 1.5mm thick, stainless steel
11203523 | 11203523 | 187.8415 | Air intake regulator, 200mm dia., 1mm thick, stainless steel
11203525 | 11203525 | 320.0505 | Air regulator slide gate, 200mm dia., 1.5mm thick, stainless stee
11203560 | 11203560 | 330.5225 | Throttle valve, 200mm dia., 1.5mm thick, stainless steel
11203585 | 11203585 | 233.6565 | Bagging spout, 200mm dia., 1.5mm thick, stainless steel
11203715 | 11203715 | 15.708 | Blank-off cover, 200mm dia., 1.5mm thick, stainless steel
11203716 | 11203716 | 32.4632 | Safety grate with U-shaped gasket, 200mm dia., 1mm thick, stainless steel
11203720 | 11203720 | 131.5545 | Sight glass with flanged connections, 200mm dia., 1mm thick, ss
11203850 | 11203850 | 297.7975 | Rain cap, 200mm dia., 1mm thick, stainless steel
11203880 | 11203880 | 247.401 | Exhaust stub, 45 deg., 200mm dia., 1.5mm thick, stainless steel, with bird screen
11221010 | 11221010 | 68.068 | Tube, 224mm dia., 2000mm long, 1mm thick, mild steel
11221020 | 11221020 | 39.0082 | Tube, 224mm dia., 1000mm long, 1mm thick, mild steel
11221030 | 11221030 | 21.3367 | Tube, 224mm dia., 500mm long, 1mm thick, mild steel
11221040 | 11221040 | 15.1844 | Tube, 224mm dia., 200mm long, 1mm thick, mild steel
11221050 | 11221050 | 10.0793 | Tube, 224mm dia., 50mm long, 1mm thick, mild steel
11221110 | 11221110 | 76.1838 | Slip tube, 224mm dia., 1000mm long, 1.5mm thick, mild steel
11221120 | 11221120 | 47.9094 | Slip tube, 224mm dia., 500mm long, 1.5mm thick, mild steel
11221130 | 11221130 | 43.5897 | Slip tube, 224mm dia., 200mm long, 1.5mm thick, mild steel
11221190 | 11221190 | 80.1108 | Inspection section, 224mm dia., 1.5mm thick, mild steel
11221195 | 11221195 | 215.985 | Cleaning section, 224mm dia., 1.5mm thick, mild steel
11221230 | 11221220 | 107.8 | Fork 45 deg., 224mm dia., 1.5mm thick, mild steel
11221240 | 11221240 | 109.5633 | T-Piece, 224mm dia., 1.5mm thick, mild steel
11221255 | 11221255 | 161.6615 | Conical fork 30deg., 224/150/150mm dia., 1.5mm thick, mild steel
11221256 | 11221256 | 159.0435 | Conical fork 30deg., 224/175/140mm dia., 1.5mm thick, mild steel
11221257 | 11221257 | 153.153 | Conical fork 30deg., 224/200/120mm dia., 1.5mm thick, mild steel
11221258 | 11221258 | 145.299 | Conical fork 30deg., 224/200/100mm dia., 1.5mm thick, mild steel
11221260 | 11221260 | 166.8975 | Symmetrical Y-branch 90deg., 224mm dia., 1.5mm thick, mild steel
11221270 | 11221270 | 174.097 | Symmetrical Y-branch 60deg., 224mm dia., 1.5mm thick, mild steel
11221275 | 11221275 | 183.9145 | Conical Y-branch 60deg., 224/150/150mm dia., 1.5mm thick, mild steel
11221310 | 11221310 | 18.8496 | Segment 15deg., 224mm dia., 1.5mm thick, mild steel
11221320 | 11221320 | 20.8131 | Segment 30deg., 224mm dia., 1.5mm thick, mild steel
11221330 | 11221330 | 25.2637 | Segment 45deg., 224mm dia., 1.5mm thick, mild steel
11221339 | 11221339 | 120.5589 | Elbow 90deg., 224mm dia., R=1D, 1.5mm thick, mild steel
11221343 | 11221343 | 68.5916 | Elbow 30deg., 224mm dia., R=2D, 1.5mm thick, mild steel
11221344 | 11221344 | 81.6816 | Elbow 45deg., 224mm dia., R=2D, 1.5mm thick, mild steel
11221346 | 11221346 | 143.99 | Elbow 60deg., 224mm dia., R=2D, 1.5mm thick, mild steel
11221349 | 11221349 | 179.9875 | Elbow 90deg., 224mm dia., R=2D, 1.5mm thick, mild steel
11221432 | 11221432 | 31.2851 | Connecting flange, 224mm dia., 1.5mm thick, mild steel, with loose flange
11221499 | 11221499 | 23.8238 | Hose connection, 224mm dia., 1mm thick, mild steel
11221525 | 11221525 | 170.8245 | Air regulator slide gate, 224mm dia., 1.5mm thick, mild steel
11221560 | 11221560 | 185.878 | Throttle valve, 224mm dia., 1.5mm thick, mild steel
11222010 | 11222010 | 94.248 | Tube, 224mm dia., 2000mm long, 1mm thick, galvanized
11222020 | 11222020 | 51.9673 | Tube, 224mm dia., 1000mm long, 1mm thick, galvanized
11222030 | 11222030 | 28.798 | Tube, 224mm dia., 500mm long, 1mm thick, galvanized
11222040 | 11222040 | 19.7659 | Tube, 224mm dia., 200mm long, 1mm thick, galvanized
11222050 | 11222050 | 12.9591 | Tube, 224mm dia., 50mm long, 1mm thick, galvanized
11222110 | 11222110 | 93.3317 | Slip tube, 224mm dia., 1000mm long, 1.5mm thick, galvanized
11222120 | 11222120 | 57.4651 | Slip tube, 224mm dia., 500mm long, 1.5mm thick, galvanized
11222130 | 11222130 | 51.5746 | Slip tube, 224mm dia., 200mm long, 1.5mm thick, galvanized
11222190 | 11222190 | 99.2222 | Inspection section, 224mm dia., 1.5mm thick, galvanized
11222195 | 11222195 | 264.418 | Cleaning section, 224mm dia., 1.5mm thick, galvanized
11222230 | 11222230 | 162.9705 | Fork 30deg., 224mm dia., 1.5mm thick, galvanized
11222240 | 11222240 | 136.7905 | T-Piece, 224mm dia., 1.5mm thick, galvanized
11222255 | 11222255 | 185.2235 | Conical fork 30deg., 224/150/150mm dia., 1.5mm thick, galvanized
11222256 | 11222256 | 182.6055 | Conical fork 30deg., 224/175/140mm dia., 1.5mm thick, galvanized
11222257 | 11222257 | 174.097 | Conical fork 30deg., 224/200/120mm dia., 1.5mm thick, galvanized
11222258 | 11222258 | 164.2795 | Conical fork 30deg., 224/200/100mm dia., 1.5mm thick, galvanized
11222260 | 11222260 | 180.642 | Symmetrical Y-branch 90deg., 224mm dia., 1.5mm thick, galvanized
11222270 | 11222270 | 186.5325 | Symmetrical Y-branch 60deg., 224mm dia., 1.5mm thick, galvanized
11222275 | 11222275 | 191.114 | Conical Y-branch 60deg., 224/150/150mm dia., 1.5mm thick, galvanized
11222310 | 11222310 | 23.3002 | Segment 15deg., 224mm dia., 1.5mm thick, galvanized
11222320 | 11222320 | 27.8817 | Segment 30deg., 224mm dia., 1.5mm thick, galvanized
11222330 | 11222330 | 32.9868 | Segment 45deg., 224mm dia., 1.5mm thick, galvanized
11222339 | 11222339 | 143.3355 | Elbow 90deg., 224mm dia., R=1D, 1.5mm thick, galvanized
11222343 | 11222343 | 77.4928 | Elbow 30deg., 224mm dia., R=2D, 1.5mm thick, galvanized
11222344 | 11222344 | 93.7244 | Elbow 45deg., 224mm dia., R=2D, 1.5mm thick, galvanized
11222346 | 11222346 | 155.771 | Elbow 60deg., 224mm dia., R=2D, 1.5mm thick, galvanized
11222349 | 11222349 | 208.7855 | Elbow 90deg., 224mm dia., R=2D, 1.5mm thick, galvanized
11222382 | 11222382 | 13.09 | Pull ring with seal, 224mm dia., for 2mm tubing, galvanized
11222383 | 11222383 | 17.1479 | Pull ring with seal, 224mm dia., for 2mm and 3mm tubing, galvaniz
11222432 | 11222432 | 33.6413 | Connecting flange, 224mm dia., 1.5mm thick, galvanized, with loose flange
11222499 | 11222499 | 28.1435 | Hose connection, 224mm dia., 1mm thick, galvanized
11222525 | 11222525 | 185.878 | Air regulator slide gate, 224mm dia., 1.5mm thick, galvanized
11222560 | 11222560 | 208.131 | Throttle valve, 224mm dia., 1.5mm thick, galvanized
11222850 | 11222850 | 174.097 | Rain cap, 224mm dia., 1.5mm thick, galvanized
11222880 | 11222880 | 189.1505 | Exhaust stub, 45 deg., 224mm dia. 1.5mm thick, galvanized, with bird screen
11223010 | 11223010 | 228.4205 | Tube, 224mm dia., 2000mm long, 1mm thick, stainless steel
11223020 | 11223020 | 125.9258 | Tube, 224mm dia., 1000mm long, 1mm thick, stainless steel
11223030 | 11223030 | 67.9371 | Tube, 224mm dia., 500mm long, 1mm thick, stainless steel
11223040 | 11223040 | 37.1756 | Tube, 224mm dia., 200mm long, 1mm thick, stainless steel
11223050 | 11223050 | 20.1586 | Tube, 224mm dia., 50mm long, 1mm thick, stainless steel
11223110 | 11223110 | 188.496 | Slip tube, 224mm dia., 1000mm long, 1mm thick, stainless steel
11223120 | 11223120 | 103.6728 | Slip tube, 224mm dia., 500mm long, 1mm thick, stainless steel
11223130 | 11223130 | 57.0724 | Slip tube, 224mm dia., 200mm long, 1mm thick, stainless steel
11223190 | 11223190 | 170.17 | Inspection section, 224mm dia., 1mm thick, stainless steel
11223195 | 11223195 | 410.3715 | Cleaning section, 224mm dia., 1.5mm thick, stainless steel
11223230 | 11223230 | 353.43 | Fork 30deg., 224mm dia., 1mm thick, stainless steel
11223240 | 11223240 | 259.182 | T-Piece, 224mm dia., 1.5mm thick, stainless steel
11223255 | 11223255 | 352.7755 | Conical fork 30deg., 224/150/150mm dia., 1mm thick, stainless steel
11223256 | 11223256 | 331.8315 | Conical fork 30deg., 224/175/140mm dia., 1mm thick, stainless steel
11223257 | 11223257 | 325.2865 | Conical fork 30deg., 224/200/120mm dia., 1mm thick, stainless steel
11223258 | 11223258 | 292.5615 | Conical fork 30deg., 224/200/100mm dia., 1mm thick, stainless steel
11223260 | 11223260 | 323.9775 | Symmetrical Y-branch 90deg., 224mm dia., 1mm thick, stainless steel
11223270 | 11223270 | 304.3425 | Symmetrical Y-branch 60deg., 224mm dia., 1mm thick, stainless steel
11223275 | 11223275 | 357.357 | Conical Y-branch 60deg., 224/150/150mm dia., 1mm thick, stainless steel
11223310 | 11223310 | 60.4758 | Segment 15deg., 224mm dia., 1mm thick, stainless steel
11223320 | 11223320 | 61.1303 | Segment 30deg., 224mm dia., 1mm thick, stainless steel
11223330 | 11223330 | 75.5293 | Segment 45deg., 224mm dia., 1.5mm thick, stainless steel
11223339 | 11223339 | 241.5105 | Elbow 90deg., 224mm dia., R=1D, 1.5mm thick, stainless steel
11223343 | 11223343 | 176.0605 | Elbow 30deg., 224mm dia., R=2D, 1.5mm thick, stainless steel
11223344 | 11223344 | 225.8025 | Elbow 45deg., 224mm dia., R=2D, 1.5mm thick, stainless steel
11223346 | 11223346 | 307.615 | Elbow 60deg., 224mm dia., R=2D, 1.5mm thick, stainless steel
11223349 | 11223349 | 477.1305 | Elbow 90deg., 224mm dia., R=2D, 1.5mm thick, stainless steel
11223432 | 11223432 | 97.2587 | Connecting flange, 224mm dia., 1.5mm thick, stainless steel, with loose flange
11223499 | 11223499 | 43.9824 | Hose connection, 224mm dia., 1mm thick, stainless steel
11223525 | 11223525 | 397.936 | Air regulator slide gate, 224mm dia., 1.5mm thick, stainless stee
11223560 | 11223560 | 399.8995 | Throttle valve, 224mm dia., 1.5mm thick, stainless steel
11223715 | 11223715 | 18.0642 | Blank-off cover, 224mm dia., 1.5mm thick, stainless steel
11223716 | 11223716 | 37.6992 | Safety grate with U-shaped gasket, 224mm dia., 1mm thick, stainless steel
11223850 | 11223850 | 358.0115 | Rain cap, 224mm dia., 1mm thick, stainless steel
11223880 | 11223880 | 271.6175 | Exhaust stub, 45 deg., 224mm dia., 1.5mm thick, stainless steel, with bird screen
11251010 | 11251010 | 68.068 | Tube, 250mm dia., 2000mm long, 1mm thick, mild steel
11251020 | 11251020 | 39.0082 | Tube, 250mm dia., 1000mm long, 1mm thick, mild steel
11251030 | 11251030 | 21.3367 | Tube, 250mm dia., 500mm long, 1mm thick, mild steel
11251040 | 11251040 | 15.1844 | Tube, 250mm dia., 200mm long, 1mm thick, mild steel
11251050 | 11251050 | 10.0793 | Tube, 250mm dia., 50mm long, 1mm thick, mild steel
11251110 | 11251110 | 76.1838 | Slip tube, 250mm dia., 1000mm long, 1.5mm thick, mild steel
11251120 | 11251120 | 47.9094 | Slip tube, 250mm dia., 500mm long, 1.5mm thick, mild steel
11251130 | 11251130 | 43.5897 | Slip tube, 250mm dia., 200mm long, 1.5mm thick, mild steel
11251190 | 11251190 | 80.1108 | Inspection section, 250mm dia., 1.5mm thick, mild steel
11251195 | 11251195 | 215.985 | Cleaning section, 250mm dia., 1.5mm thick, mild steel
11251200 | 11251200 | 62.5702 | Inspection port, 250mm dia., 1.5mm thick, mild steel
11251220 | 11251220 | 107.8616 | Fork 45 deg., 250mm dia., 1.5mm thick, mild steel
11251230 | 11251230 | 123.5696 | Fork 30deg., 250mm dia., 1.5mm thick, mild steel
11251240 | 11251240 | 109.5633 | T-Piece, 250mm dia., 1.5mm thick, mild steel
11251253 | 11251253 | 139.4085 | Conical fork 30deg., 250/250/80mm dia., 1.5mm thick, mild steel
11251254 | 11251254 | 142.0265 | Conical fork 30deg., 250/250/100mm dia., 1.5mm thick, mild steel
11251255 | 11251255 | 194.3865 | Conical fork 30deg., 250/200/200mm dia., 1.5mm thick, mild steel
11251256 | 11251256 | 181.2965 | Conical fork 30deg., 250/200/175mm dia., 1.5mm thick, mild steel
11251257
11251258
11251260 | 11251260 | 166.8975 | Symmetrical Y-branch 90deg., 250mm dia., 1.5mm thick, mild steel
11251270 | 11251270 | 187.8415 | Symmetrical Y-branch 60deg., 250mm dia., 1.5mm thick, mild steel
11251275 | 11251275 | 228.4205 | Conical Y-branch 60deg., 250/200/200mm dia., 1.5mm thick, mild steel
11251286 | 11251286 | 175.406 | Conical fork 30deg., 250/200/150mm dia., 1.5mm thick, mild steel
11251287 | 11251287 | 174.097 | Conical fork 30deg., 250/224/140mm dia., 1.5mm thick, mild steel
11251288 | 11251288 | 164.934 | Conical fork 30deg., 250/224/120mm dia., 1.5mm thick, mild steel
11251300 | 11251300 | 18.7187 | Segment 5deg., 250mm dia., 1mm thick, mild steel
11251310 | 11251310 | 18.8496 | Segment 15deg., 250mm dia., 1mm thick, mild steel
11251320 | 11251320 | 20.8131 | Segment 30deg., 250mm dia., 1mm thick, mild steel
11251330 | 11251330 | 25.2637 | Segment 45deg., 250mm dia., 1.5mm thick, mild steel
11251335 | 11251335 | 94.6407 | Adjustable elbow 250mm dia., 0/45 deg., 1.5mm thick, mild steel
11251339 | 11251339 | 120.5589 | Elbow 90deg., 250mm dia., R=1D, 1.5mm thick, mild steel
11251343 | 11251343 | 68.5916 | Elbow 30deg., 250mm dia., R=2D, 1.5mm thick, mild steel
11251344 | 11251344 | 81.6816 | Elbow 45deg., 250mm dia., R=2D, 1.5mm thick, mild steel
11251346 | 11251346 | 143.99 | Elbow 60deg., 250mm dia., R=2D, 1.5mm thick, mild steel
11251349 | 11251349 | 179.9875 | Elbow 90deg., 250mm dia., R=2D, 1.5mm thick, mild steel
11251400 | 11251400 | 108.7779 | Transition, 250mm dia., 1.5mm thick, mild steel
11251410 | 11251410 | 123.046 | Transition 60deg., 250mm dia., 1.5mm thick, mild steel
11251420 | 11251420 | 116.1083 | Transition 45deg., 250mm dia., 1.5mm thick, mild steel
11251431 | 11251431 | 28.9289 | Connecting flange, 250mm dia., 1.5mm thick, mild steel
11251432 | 11251432 | 31.2851 | Connecting flange, 250mm dia., 1.5mm thick, mild steel, with loose flange
11251499 | 11251499 | 23.8238 | Hose connection, 250mm dia., 1mm thick, mild steel
11251525 | 11251525 | 170.8245 | Air regulator slide gate, 250mm dia., 1.5mm thick, mild steel
11251560 | 11251560 | 185.878 | Throttle valve, 250mm dia., 1.5mm thick, mild steel
11251585 | 11251585 | 143.3355 | Bagging spout, 250mm dia., 1.5mm thick, mild steel
11251720 | 11251720 | 170.8245 | Sight glass with flanged connections, 250mm dia., 1mm thick, mild steel
11252010 | 11252010 | 94.248 | Tube, 250mm dia., 2000mm long, 1mm thick, galvanized
11252020 | 11252020 | 51.9673 | Tube, 250mm dia., 1000mm long, 1mm thick, galvanized
11252030 | 11252030 | 28.798 | Tube, 250mm dia., 500mm long, 1mm thick, galvanized
11252040 | 11252040 | 19.7659 | Tube, 250mm dia., 200mm long, 1mm thick, galvanized
11252050 | 11252050 | 12.9591 | Tube, 250mm dia., 50mm long, 1mm thick, galvanized
11252110 | 11252110 | 93.3317 | Slip tube, 250mm dia., 1000mm long, 1.5mm thick, galvanized
11252120 | 11252120 | 57.4651 | Slip tube, 250mm dia., 500mm long, 1.5mm thick, galvanized
11252130 | 11252130 | 51.5746 | Slip tube, 250mm dia., 200mm long, 1.5mm thick, galvanized
11252190 | 11252190 | 99.2222 | Inspection section, 250mm dia., 1.5mm thick, galvanized
11252195 | 11252195 | 264.418 | Cleaning section, 250mm dia., 1.5mm thick, galvanized
11252200 | 11252200 | 77.1001 | Inspection port, 250mm dia., 1.5mm thick, galvanized
11252220 | 11252220 | 123.4387 | Fork 45deg., 250mm dia., 1.5mm thick, galvanized
11252230 | 11252230 | 162.9705 | Fork 30deg., 250mm dia., 1.5mm thick, galvanized
11252240 | 11252240 | 136.7905 | T-Piece, 250mm dia., 1.5mm thick, galvanized
11252253 | 11252253 | 148.5715 | Conical fork 30deg., 250/250/80mm dia., 1.5mm thick, galvanized
11252254 | 11252254 | 153.8075 | Conical fork 30deg., 250/250/100mm dia., 1.5mm thick, galvanized
11252255 | 11252255 | 219.2575 | Conical fork 30deg., 250/200/200mm dia., 1.5mm thick, galvanized
11252256 | 11252256 | 205.513 | Conical fork 30deg., 250/200/175mm dia., 1.5mm thick, galvanized
11252260 | 11252260 | 180.642 | Symmetrical Y-branch 90deg., 250mm dia., 1.5mm thick, galvanized
11252270 | 11252270 | 206.1675 | Symmetrical Y-branch 60deg., 250mm dia., 1.5mm thick, galvanized
11252275 | 11252275 | 246.7465 | Conical Y-branch 60deg., 250/200/200mm dia., 1.5mm thick, galvanized
11252286 | 11252286 | 202.895 | Conical fork 30deg., 250/200/150mm dia., 1.5mm thick, galvanized
11252287 | 11252287 | 205.513 | Conical fork 30deg., 250/224/140mm dia., 1.5mm thick, galvanized
11252288 | 11252288 | 187.8415 | Conical fork 30deg., 250/224/120mm dia., 1.5mm thick, galvanized
11252300 | 11252300 | 23.3002 | Segment 5deg., 250mm dia., 1mm thick, galvanized
11252310 | 11252310 | 23.3002 | Segment 15deg., 250mm dia., 1mm thick, galvanized
11252320 | 11252320 | 27.8817 | Segment 30deg., 250mm dia., 1mm thick, galvanized
11252330 | 11252330 | 32.9868 | Segment 45deg., 250mm dia., 1.5mm thick, galvanized
11252339 | 11252339 | 143.3355 | Elbow 90deg., 250mm dia., R=1D, 1.5mm thick, galvanized
11252343 | 11252343 | 77.4928 | Elbow 30deg., 250mm dia., R=2D, 1.5mm thick, galvanized
11252344 | 11252344 | 93.7244 | Elbow 45deg., 250mm dia., R=2D, 1.5mm thick, galvanized
11252346 | 11252346 | 155.771 | Elbow 60deg., 250mm dia., R=2D, 1.5mm thick, galvanized
11252349 | 11252349 | 208.7855 | Elbow 90deg., 250mm dia., R=2D, 1.5mm thick, galvanized
11252381
11252382 | 11252382 | 14.0063 | Pull ring with seal, 250mm dia., for 2mm tubing, galvanized
11252383 | 11252383 | 17.1479 | Pull ring with seal, 250mm dia., for 2mm and 3mm tubing, galvanized
11252400 | 11252400 | 115.8465 | Transition, 250mm dia., 1.5mm thick, galvanized
11252410 | 11252410 | 131.5545 | Transition 60deg., 250mm dia., 1.5mm thick, galvanzied
11252420 | 11252420 | 124.8786 | Transition 45deg., 250mm dia., 1.5mm thick, galvanized
11252431 | 11252431 | 32.2014 | Connecting flange, 250mm dia., 1.5mm thick, galvanized
11252432 | 11252432 | 33.6413 | Connecting flange, 250mm dia., 1.5mm thick, galvanized, with loose flange
11252499 | 11252499 | 28.1435 | Hose connection, 250mm dia., 1mm thick, galvanized
11252525 | 11252525 | 185.878 | Air regulator slide gate, 250mm dia., 1.5mm thick, galvanized
11252560 | 11252560 | 208.131 | Throttle valve, 250mm dia., 1.5mm thick, galvanized
11252585 | 11252585 | 186.5325 | Bagging spout, 250mm dia., 1.5mm thick, galvanized
11252720 | 11252720 | 182.6055 | Sight glass with flanged connections, 250mm dia., 1mm thick, galvanized
11252850 | 11252850 | 174.097 | Rain cap, 250mm dia., 1.5mm thick, galvanized
11252880 | 11252880 | 189.1505 | Exhaust stub, 45 deg., 250mm dia. 1.5mm thick, galvanized, with bird screen
11253010 | 11253010 | 228.4205 | Tube, 250mm dia., 2000mm long, 1mm thick, stainless steel
11253020 | 11253020 | 125.9258 | Tube, 250mm dia., 1000mm long, 1mm thick, stainless steel
11253030 | 11253030 | 67.9371 | Tube, 250mm dia., 500mm long, 1mm thick, stainless steel
11253040 | 11253040 | 37.1756 | Tube, 250mm dia., 200mm long, 1mm thick, stainless steel
11253050 | 11253050 | 20.1586 | Tube, 250mm dia., 50mm long, 1mm thick, stainless steel
11253110 | 11253110 | 188.496 | Slip tube, 250mm dia., 1000mm long, 1mm thick, stainless steel
11253120 | 11253120 | 103.6728 | Slip tube, 250mm dia., 500mm long, 1mm thick, stainless steel
11253130 | 11253130 | 57.0724 | Slip tube, 250mm dia., 200mm long, 1mm thick, stainless steel
11253190 | 11253190 | 170.17 | Inspection section, 250mm dia., 1mm thick, stainless steel
11253195 | 11253195 | 410.3715 | Cleaning section, 250mm dia., 1.5mm thick, stainless steel
11253200 | 11253200 | 141.372 | Inspection port, 250mm dia., 1mm thick, stainless steel
11253220 | 11253220 | 286.0165 | Fork 45deg., 250mm dia., 1mm thick, stainless steel
11253230 | 11253230 | 353.43 | Fork 30deg., 250mm dia., 1mm thick, stainless steel
11253240 | 11253240 | 259.182 | T-Piece, 250mm dia., 1.5mm thick, stainless steel
11253253 | 11253253 | 322.014 | Conical fork 30deg., 250/250/80mm dia., 1mm thick, stainless steel
11253254 | 11253254 | 337.722 | Conical fork 30deg., 250/250/100mm dia., 1mm thick, stainless steel
11253255 | 11253255 | 414.953 | Conical fork 30deg., 250/200/200mm dia., 1mm thick, stainless steel
11253256 | 11253256 | 367.1745 | Conical fork 30deg., 250/200/175mm dia., 1mm thick, stainless steel
11253260 | 11253260 | 323.9775 | Symmetrical Y-branch 90deg., 250mm dia., 1mm thick, stainless steel
11253270 | 11253270 | 323.9775 | Symmetrical Y-branch 60deg., 250mm dia., 1mm thick, stainless steel
11253275 | 11253275 | 430.661 | Conical Y-branch 60deg., 250/200/200mm dia., 1mm thick, stainless steel
11253286 | 11253286 | 367.1745 | Conical fork 30deg., 250/200/150mm dia., 1mm thick, stainless steel
11253287 | 11253287 | 376.992 | Conical fork 30deg., 250/224/140mm dia., 1mm thick, stainless steel
11253288 | 11253288 | 330.5225 | Conical fork 30deg., 250/224/120mm dia., 1mm thick, stainless steel
11253300 | 11253300 | 54.1926 | Segment 5deg., 250mm dia., 1mm thick, stainless steel
11253310 | 11253310 | 60.4758 | Segment 15deg., 250mm dia., 1mm thick, stainless steel
11253320 | 11253320 | 61.1303 | Segment 30deg., 250mm dia., 1mm thick, stainless steel
11253330 | 11253330 | 75.5293 | Segment 45deg., 250mm dia., 1.5mm thick, stainless steel
11253335 | 11253335 | 166.243 | Adjustable elbow 250mm dia., 0/45 deg., 1.5mm thick, stainless steel
11253339 | 11253339 | 241.5105 | Elbow 90deg., 250mm dia., R=1D, 1.5mm thick, stainless steel
11253343 | 11253343 | 176.0605 | Elbow 30deg., 250mm dia., R=2D, 1.5mm thick, stainless steel
11253344 | 11253344 | 225.8025 | Elbow 45deg., 250mm dia., R=2D, 1.5mm thick, stainless steel
11253346 | 11253346 | 307.615 | Elbow 60deg., 250mm dia., R=2D, 1.5mm thick, stainless steel
11253349 | 11253349 | 477.1305 | Elbow 90deg., 250mm dia., R=2D, 1.5mm thick, stainless steel
11253381
11253431 | 11253431 | 92.1536 | Connecting flange, 250mm dia., 1.5mm thick, stainless steel
11253432 | 11253432 | 97.2587 | Connecting flange, 250mm dia., 1.5mm thick, stainless steel, with loose flange
11253499 | 11253499 | 43.9824 | Hose connection, 250mm dia., 1mm thick, stainless steel
11253525 | 11253525 | 397.936 | Air regulator slide gate, 250mm dia., 1.5mm thick, stainless steel
11253560 | 11253560 | 399.8995 | Throttle valve, 250mm dia., 1.5mm thick, stainless steel
11253585 | 11253585 | 268.345 | Bagging spout, 250mm dia., 1.5mm thick, stainless steel
11253715 | 11253715 | 18.0642 | Blank-off cover, 250mm dia., 1.5mm thick, stainless steel
11253716 | 11253716 | 37.6992 | Safety grate with U-shaped gasket, 250mm dia., 1mm thick, stainless steel
11253720 | 11253720 | 212.058 | Sight glass with flanged connections, 250mm dia., 1mm thick, stainless steel
11253850 | 11253850 | 358.0115 | Rain cap, 250mm dia., 1mm thick, stainless steel
11253880 | 11253880 | 271.6175 | Exhaust stub, 45 deg., 250mm dia., 1.5mm thick, stainless steel, with bird screen
11301010 | 11301010 | 77.7546 | Tube, 300mm dia., 2000mm long, 1mm thick, mild steel
11301020 | 11301020 | 42.2807 | Tube, 300mm dia., 1000mm long, 1mm thick, mild steel
11301030 | 11301030 | 24.0856 | Tube, 300mm dia., 500mm long, 1mm thick, mild steel
11301040 | 11301040 | 15.3153 | Tube, 300mm dia., 200mm long, 1mm thick, mild steel
11301050 | 11301050 | 11.5192 | Tube, 300mm dia., 50mm long, 1mm thick, mild steel
11301110 | 11301110 | 83.5142 | Slip tube, 300mm dia., 1000mm long, 1.5mm thick, mild steel
11301120 | 11301120 | 53.0145 | Slip tube, 300mm dia., 500mm long, 1.5mm thick, mild steel
11301130 | 11301130 | 48.5639 | Slip tube, 300mm dia., 200mm long, 1.5mm thick, mild steel
11301190 | 11301190 | 83.776 | Inspection section, 300mm dia., 1.5mm thick, mild steel
11301195 | 11301195 | 229.075 | Cleaning section, 300mm dia., 1.5mm thick, mild steel
11301200 | 11301200 | 74.8748 | Inspection port, 300mm dia., 1.5mm thick, mild steel
11301220 | 11301220 | 134.1725 | Fork 45 deg., 300mm dia., 1.5mm thick, mild steel
11301230 | 11301230 | 153.8075 | Fork 30deg., 300mm dia., 1.5mm thick, mild steel
11301240 | 11301240 | 133.518 | T-Piece, 300mm dia., 1.5mm thick, mild steel
11301253 | 11301253 | 149.8805 | Conical fork 30deg., 300/300/80mm dia., 1.5mm thick, mild steel
11301254 | 11301254 | 158.389 | Conical fork 30deg., 300/300/100mm dia., 1.5mm thick, mild steel
11301255 | 11301255 | 234.311 | Conical fork 30deg., 300/250/250mm dia., 1.5mm thick, mild steel
11301256 | 11301256 | 215.3305 | Conical fork 30deg., 300/250/200mm dia., 1.5mm thick, mild steel
11301257 | 11301257 | 194.3865 | Conical fork 30deg., 300/250/175mm dia., 1.5mm thick, mild steel
11301258 | 11301258 | 188.496 | Conical lateral 30 deg., 300/250/150mm dia., 1.5mm thick, mild steel
11301260 | 11301260 | 233.002 | Symmetrical Y-branch 90deg., 300mm dia., 1.5mm thick, mild steel
11301270 | 11301270 | 204.204 | Symmetrical Y-branch 60deg., 300mm dia., 1.5mm thick, mild steel
11301275 | 11301275 | 244.3345 | Conical Y-branch 60deg., 300/250/250mm dia., 1.5mm thick, mild steel
11301276 | 11301276 | 246.092 | Conical Y-branch 60deg.,300/224/224 mm dia., 1.5mm thick, mild steel
11301285 | 11301285 | 229.7295 | Conical fork 30deg., 300/224/224mm dia., 1.5mm thick, mild steel
11301288 | 11301288 | 193.0775 | Conical fork 30deg., 300/250/140mm dia., 1.5mm thick, mild steel
11301300 | 11301300 | 30.107 | Segment 5deg., 300mm dia., 1mm thick, mild steel
11301310 | 11301310 | 31.1542 | Segment 15deg., 300mm dia., 1mm thick, mild steel
11301320 | 11301320 | 32.725 | Segment 30deg., 300mm dia., 1mm thick, mild steel
11301330 | 11301330 | 37.6992 | Segment 45deg., 300mm dia., 1.5mm thick, mild steel
11301339 | 11301339 | 147.917 | Elbow 90deg., 300mm dia., R=1D, 1.5mm thick, mild steel
11301343 | 11301343 | 95.6879 | Elbow 30deg., 300mm dia., R=2D, 1.5mm thick, mild steel
11301344 | 11301344 | 141.372 | Elbow 45deg., 300mm dia., R=2D, 1.5mm thick, mild steel
11301346 | 11301346 | 187.8415 | Elbow 60deg., 300mm dia., R=2D, 1.5mm thick, mild steel
11301349 | 11301349 | 259.8365 | Elbow 90deg., 300mm dia., R=2D, 1.5mm thick, mild steel
11301400 | 11301400 | 121.8679 | Transition, 300mm dia., 1.5mm thick, mild steel
11301410 | 11301410 | 138.754 | Transition 60deg., 300mm dia., 1.5mm thick, mild steel
11301420 | 11301420 | 130.2455 | Transition 45deg., 300mm dia., 1.5mm thick, mild steel
11301432 | 11301432 | 35.8666 | Connecting flange, 300mm dia., 1.5mm thick, mild steel, with loose flange
11301499 | 11301499 | 28.1435 | Hose connection, 300mm dia., 1mm thick, mild steel
11301560 | 11301560 | 203.5495 | Throttle valve, 300mm dia., 1.5mm thick, mild steel
11301585 | 11301585 | 236.929 | Bagging spout, 300mm dia., 1.5mm thick, mild steel
11301720 | 11301720 | 230.857 | Sight glass with flanged connections, 300mm dia., 1mm thick, mild steel
11302010 | 11302010 | 112.3122 | Tube, 300mm dia., 2000mm long, 1mm thick, galvanized
11302020 | 11302020 | 60.6067 | Tube, 300mm dia., 1000mm long, 1mm thick, galvanized
11302030 | 11302030 | 34.6885 | Tube, 300mm dia., 500mm long, 1mm thick, galvanized
11302040 | 11302040 | 22.1221 | Tube, 300mm dia., 200mm long, 1mm thick, galvanized
11302050 | 11302050 | 14.5299 | Tube, 300mm dia., 50mm long, 1mm thick, galvanized
11302110 | 11302110 | 109.3015 | Slip tube, 300mm dia., 1000mm long, 1.5mm thick, galvanized
11302120 | 11302120 | 64.2719 | Slip tube, 300mm dia., 500mm long, 1.5mm thick, galvanized
11302130 | 11302130 | 59.0359 | Slip tube, 300mm dia., 200mm long, 1.5mm thick, galvanized
11302190 | 11302190 | 103.1492 | Inspection section, 300mm dia., 1.5mm thick, galvanized
11302195 | 11302195 | 277.508 | Cleaning section, 300mm dia., 1.5mm thick, galvanized
11302200 | 11302200 | 90.1901 | Inspection port, 300mm dia., 1.5mm thick, galvanized
11302220 | 11302220 | 155.771 | Fork 45 deg., 300mm dia., 1.5mm thick, galvanized
11302230 | 11302230 | 208.131 | Fork 30deg., 300mm dia., 1.5mm thick, galvanized
11302240 | 11302240 | 161.007 | T-Piece, 300mm dia., 1.5mm thick, galvanized
11302253 | 11302253 | 156.4255 | Conical fork 30deg., 300/300/80mm dia., 1.5mm thick, galvanized
11302254 | 11302254 | 168.861 | Conical fork 30deg., 300/300/100mm dia., 1.5mm thick, galvanized
11302255 | 11302255 | 265.0725 | Conical fork 30deg., 300/250/250mm dia., 1.5mm thick, galvanized
11302256 | 11302256 | 244.1285 | Conical fork 30deg., 300/250/200mm dia., 1.5mm thick, galvanized
11302257 | 11302257 | 219.2575 | Conical fork 30deg., 300/250/175mm dia., 1.5mm thick, galvanized
11302258 | 11302258 | 212.058 | Conical fork 30deg., 300/250/150mm dia., 1.5mm thick, galvanized
11302260 | 11302260 | 246.092 | Symmetrical Y-branch 90deg., 300mm dia., 1.5mm thick, galvanized
11302270 | 11302270 | 235.62 | Symmetrical Y-branch 60deg., 300mm dia., 1.5mm thick, galvanized
11302276 | 11302276 | 268.9995 | Conical Y-branch 60deg., 300/224/224mm dia., 1.5mm thick, galvanized
11302285 | 11302285 | 269.654 | Conical fork 30deg., 300/224/224mm dia., 1.5mm thick, galvanized
11302288 | 11302288 | 218.603 | Conical fork 30deg., 300/250/140mm dia., 1.5mm thick, galvanized
11302300 | 11302300 | 32.725 | Segment 5deg., 300mm dia., 1mm thick, galvanized
11302310 | 11302310 | 32.725 | Segment 15deg., 300mm dia., 1mm thick, galvanized
11302320 | 11302320 | 36.7829 | Segment 30deg., 300mm dia., 1mm thick, galvanized
11302330 | 11302330 | 48.5639 | Segment 45deg., 300mm dia., 1.5mm thick, galvanized
11302339 | 11302339 | 178.6785 | Elbow 90deg., 300mm dia., R=1D, 1.5mm thick, galvanized
11302343 | 11302343 | 107.9925 | Elbow 30deg., 300mm dia., R=2D, 1.5mm thick, galvanized
11302344 | 11302344 | 155.1165 | Elbow 45deg., 300mm dia., R=2D, 1.5mm thick, galvanized
11302346 | 11302346 | 220.5665 | Elbow 60deg., 300mm dia., R=2D, 1.5mm thick, galvanized
11302349 | 11302349 | 325.2865 | Elbow 90deg., 300mm dia., R=2D, 1.5mm thick, galvanized
11302381
11302382 | 11302382 | 16.6243 | Pull ring with seal, 300mm dia., for 2mm tubing, galvanized
11302383 | 11302383 | 22.6457 | Pull ring with seal, 300mm dia., for 2mm and 3mm tubing, galvanized
11302400 | 11302400 | 132.209 | Transition, 300mm dia., 1.5mm thick, galvanized
11302410 | 11302410 | 145.9535 | Transition 60deg., 300mm dia., 1.5mm thick, galvanized
11302420 | 11302420 | 137.445 | Transition 45deg., 300mm dia., 1.5mm thick, galvanized
11302432 | 11302432 | 38.3537 | Connecting flange, 300mm dia., 1.5mm thick, galvanized, with loose flange
11302499 | 11302499 | 30.3688 | Hose connection, 300mm dia., 1mm thick, galvanized
11302560 | 11302560 | 233.002 | Throttle valve, 300mm dia., 1.5mm thick, galvanized
11302585 | 11302585 | 308.924 | Bagging spout, 300mm dia., 1.5mm thick, galvanized
11302850 | 11302850 | 203.5495 | Rain cap, 300mm dia., 1.5mm thick, galvanized
11302880 | 11302880 | 224.4935 | Exhaust stub, 45 deg., 300mm dia. 1.5mm thick, galvanized, with bird screen
11303010 | 11303010 | 277.508 | Tube, 300mm dia., 2000mm long, 1mm thick, stainless steel
11303020 | 11303020 | 149.8805 | Tube, 300mm dia., 1000mm long, 1mm thick, stainless steel
11303030 | 11303030 | 79.7181 | Tube, 300mm dia., 500mm long, 1mm thick, stainless steel
11303040 | 11303040 | 43.3279 | Tube, 300mm dia., 200mm long, 1mm thick, stainless steel
11303050 | 11303050 | 25.7873 | Tube, 300mm dia., 50mm long, 1mm thick, stainless steel
11303110 | 11303110 | 219.2575 | Slip tube, 300mm dia., 1000mm long, 1mm thick, stainless steel
11303120 | 11303120 | 117.5482 | Slip tube, 300mm dia., 500mm long, 1mm thick, stainless steel
11303130 | 11303130 | 64.5337 | Slip tube, 300mm dia., 200mm long, 1mm thick, stainless steel
11303190 | 11303190 | 185.2235 | Inspection section, 300mm dia., 1mm thick, stainless steel
11303195 | 11303195 | 435.2425 | Cleaning section, 300mm dia., 1.5mm thick, stainless steel
11303200 | 11303200 | 149.226 | Inspection port, 300mm dia., 1mm thick, stainless steel
11303220 | 11303220 | 327.9045 | Fork 45deg., 300mm dia., 1mm thick, stainless steel
11303230 | 11303230 | 421.498 | Fork 30deg., 300mm dia., 1mm thick, stainless steel
11303240 | 11303240 | 278.817 | T-Piece, 300mm dia., 1.5mm thick, stainless steel
11303253 | 11303253 | 327.25 | Conical fork 30deg., 300/300/80mm dia., 1mm thick, stainless steel
11303254 | 11303254 | 344.267 | Conical fork 30deg., 300/300/100mm dia., 1mm thick, stainless steel
11303255 | 11303255 | 499.3835 | Conical fork 30deg., 300/250/250mm dia., 1mm thick, stainless steel
11303256 | 11303256 | 436.5515 | Conical fork 30deg., 300/250/200mm dia., 1mm thick, stainless steel
11303257 | 11303257 | 402.5175 | Conical fork 30deg., 300/250/175mm dia., 1mm thick, stainless steel
11303258 | 11303258 | 390.7365 | Conical fork 30deg., 300/250/150mm dia., 1mm thick, stainless steel
11303260 | 11303260 | 465.3495 | Symmetrical Y-branch 90deg., 300mm dia., 1mm thick, stainless steel
11303270 | 11303270 | 358.0115 | Symmetrical Y-branch 60deg., 300mm dia., 1mm thick, stainless steel
11303276 | 11303276 | 488.257 | Conical Y-branch 60deg., 300/224/224mm dia., 1mm thick, stainless steel
11303285 | 11303285 | 515.746 | Conical fork 30deg., 300/224/224mm dia., 1mm thick, stainless steel
11303288 | 11303288 | 385.5005 | Conical fork 30deg., 300/250/140mm dia., 1mm thick, stainless steel
11303300 | 11303300 | 64.141 | Segment 5deg., 300mm dia., 1mm thick, stainless steel
11303310 | 11303310 | 65.5809 | Segment 15deg., 300mm dia., 1mm thick, stainless steel
11303320 | 11303320 | 70.0315 | Segment 30deg., 300mm dia., 1mm thick, stainless steel
11303330 | 11303330 | 97.3896 | Segment 45deg., 300mm dia., 1.5mm thick, stainless steel
11303339 | 11303339 | 281.435 | Elbow 90deg., 300mm dia., R=1D, 1.5mm thick, stainless steel
11303343 | 11303343 | 206.1675 | Elbow 30deg., 300mm dia., R=2D, 1.5mm thick, stainless steel
11303344 | 11303344 | 288.6345 | Elbow 45deg., 300mm dia., R=2D, 1.5mm thick, stainless steel
11303346 | 11303346 | 402.5175 | Elbow 60deg., 300mm dia., R=2D, 1.5mm thick, stainless steel
11303349 | 11303349 | 634.865 | Elbow 90deg., 300mm dia., R=2D, 1.5mm thick, stainless steel
11303381
11303432 | 11303432 | 145.9535 | Connecting flange, 300mm dia., 1.5mm thick, stainless steel, with loose flange
11303499 | 11303499 | 51.4437 | Hose connection, 300mm dia., 1mm thick, stainless steel
11303560 | 11303560 | 452.914 | Throttle valve, 300mm dia., 1.5mm thick, stainless steel
11303585 | 11303585 | 367.1745 | Bagging spout, 300mm dia., 1.5mm thick, stainless steel
11303715 | 11303715 | 20.0277 | Blank-off cover, 300mm dia., 1.5mm thick, stainless steel
11303716 | 11303716 | 45.9459 | Safety grate with U-shaped gasket, 300mm dia., 1mm thick, stainless steel
11303850 | 11303850 | 420.8435 | Rain cap, 300mm dia., 1mm thick, stainless steel
11303880 | 11303880 | 330.5225 | Exhaust stub, 45 deg., 300mm dia., 1.5mm thick, stainless steel, with bird screen
11351010 | 11351010 | 97.1278 | Tube, 350mm dia., 2000mm long, 1mm thick, mild steel
11351020 | 11351020 | 57.596 | Tube, 350mm dia., 1000mm long, 1mm thick, mild steel
11351030 | 11351030 | 33.7722 | Tube, 350mm dia., 500mm long, 1mm thick, mild steel
11351040 | 11351040 | 20.1586 | Tube, 350mm dia., 200mm long, 1mm thick, mild steel
11351110 | 11351110 | 103.1492 | Slip tube, 350mm dia., 1000mm long, 1.5mm thick, mild steel
11351120 | 11351120 | 62.0466 | Slip tube, 350mm dia., 500mm long, 1.5mm thick, mild steel
11351190 | 11351190 | 107.7307 | Inspection section, 350mm dia., 1.5mm thick, mild steel
11351195 | 11351195 | 242.165 | Cleaning section, 350mm dia., 1.5mm thick, mild steel
11351220 | 11351220 | 188.496 | Fork 45deg., 350mm dia., 1.5mm thick, mild steel
11351230 | 11351230 | 224.4935 | Fork 30deg., 350mm dia., 1.5mm thick, mild steel
11351240 | 11351240 | 183.26 | T-Piece, 350mm dia., 1.5mm thick, mild steel
11351255 | 11351255 | 291.2525 | Conical fork 30deg., 350/250/250mm dia., 1.5mm thick, mild steel
11351256 | 11351256 | 306.9605 | Conical fork 30deg., 350/300/250mm dia., 1.5mm thick, mild steel
11351257 | 11351257 | 273.581 | Conical fork 30deg., 350/300/200mm dia., 1.5mm thick, mild steel
11351260 | 11351260 | 253.946 | Symmetrical Y-branch 90deg., 350mm dia., 1.5mm thick, mild steel
11351275 | 11351275 | 268.345 | Conical Y-branch 60deg., 350/250/250mm dia., 1.5mm thick, mild steel
11351286 | 11351286 | 304.997 | Conical fork 30deg., 350/300/224mm dia., 1.5mm thick, mild steel
11351288 | 11351288 | 273.581 | Conical fork 30deg., 350/300/150mm dia., 1.5mm thick, mild steel
11351300 | 11351300 | 39.7936 | Segment 5deg., 350mm dia., 1.5mm thick, mild steel
11351310 | 11351310 | 41.2335 | Segment 15deg., 350mm dia., 1.5mm thick, mild steel
11351320 | 11351320 | 49.3493 | Segment 30deg., 350mm dia., 1.5mm thick, mild steel
11351330 | 11351330 | 99.7458 | Segment 45deg., 350mm dia., 1.5mm thick, mild steel
11351339 | 11351339 | 233.6565 | Elbow 90deg., 350mm dia., R=1D, 1.5mm thick, mild steel
11351343
11351344
11351346 | 11351346 | 222.66 | Elbow 60deg., 350mm dia., R=2D, 1.5mm thick, mild steel
11351349
11351432 | 11351432 | 43.4588 | Connecting flange, 350mm dia., 1.5mm thick, mild steel, with loose flange
11352010 | 11352010 | 138.754 | Tube, 350mm dia., 2000mm long, 1mm thick, galvanized
11352020 | 11352020 | 79.9799 | Tube, 350mm dia., 1000mm long, 1mm thick, galvanized
11352030 | 11352030 | 44.3751 | Tube, 350mm dia., 500mm long, 1mm thick, galvanized
11352040 | 11352040 | 29.7143 | Tube, 350mm dia., 200mm long, 1mm thick, galvanized
11352110 | 11352110 | 140.7175 | Slip tube, 350mm dia., 1000mm long, 1.5mm thick, galvanized
11352120 | 11352120 | 80.6344 | Slip tube, 350mm dia., 500mm long, 1.5mm thick, galvanized
11352190 | 11352190 | 132.209 | Inspection section, 350mm dia., 1.5mm thick, galvanized
11352195 | 11352195 | 297.7975 | Cleaning section, 350mm dia., 1.5mm thick, galvanized
11352220 | 11352220 | 226.457 | Fork 45deg., 350mm dia., 1.5mm thick, galvanized
11352230 | 11352230 | 268.345 | Fork 30deg., 350mm dia., 1.5mm thick, galvanized
11352240 | 11352240 | 206.822 | T-Piece, 350mm dia., 1.5mm thick, galvanized
11352255 | 11352255 | 329.2135 | Conical fork 30deg., 350/250/250mm dia., 1.5mm thick, galvanized
11352256 | 11352256 | 346.885 | Conical fork 30deg., 350/300/250mm dia., 1.5mm thick, galvanized
11352257 | 11352257 | 307.615 | Conical fork 30deg., 350/300/200mm dia., 1.5mm thick, galvanized
11352260 | 11352260 | 284.7075 | Symmetrical Y-branch 90deg., 350mm dia., 1.5mm thick, galvanized
11352275 | 11352275 | 277.508 | Conical Y-branch 60deg., 350/250/250mm dia., 1.5mm thick, galvanized
11352286 | 11352286 | 347.5395 | Conical fork 30deg., 350/300/224mm dia., 1.5mm thick, galvanized
11352288 | 11352288 | 321.3595 | Conical fork 30deg., 350/300/150mm dia., 1.5mm thick, galvanized
11352300 | 11352300 | 48.8257 | Segment 5deg., 350mm dia., 1.5mm thick, galvanized
11352310 | 11352310 | 48.8257 | Segment 15deg., 350mm dia., 1.5mm thick, galvanized
11352320 | 11352320 | 56.9415 | Segment 30deg., 350mm dia., 1.5mm thick, galvanized
11352330 | 11352330 | 119.3808 | Segment 45deg., 350mm dia., 1.5mm thick, galvanized
11352339 | 11352339 | 261.1455 | Elbow 90deg., 350mm dia., R=1D, 1.5mm thick, galvanized
11352343 | 11352343 | 127.7316 | Elbow 30deg., 350mm dia., R=2D, 2mm strong, galvanized
11352344 | 11352344 | 178.902 | Elbow 45deg., 350mm dia., R=2D, 2mm strong, galvanized
11352346 | 11352346 | 245.9052 | Elbow 60deg., 350mm dia., R=2D, 2mm strong, galvanized
11352349 | 11352349 | 337.1328 | Elbow 90deg., 350mm dia., R=2D, 2mm strong, galvanized
11352383 | 11352383 | 24.7401 | Pull ring with seal, 350mm dia., for 1mm, 2mm, and 3mm tubing, galvanized
11352432 | 11352432 | 46.4695 | Connecting flange, 350mm dia., 1.5mm thick, galvanized, with loose flange
11352850 | 11352850 | 327.25 | Rain cap, 350mm dia., 1.5mm thick, galvanized
11352880 | 11352880 | 322.014 | Exhaust stub, 45 deg., 350mm dia. 1.5mm thick, galvanized, with bird screen
11353010 | 11353010 | 303.688 | Tube, 350mm dia., 2000mm long, 1mm thick, stainless steel
11353020 | 11353020 | 176.0605 | Tube, 350mm dia., 1000mm long, 1mm thick, stainless steel
11353030 | 11353030 | 97.2587 | Tube, 350mm dia., 500mm long, 1mm thick, stainless steel
11353040 | 11353040 | 46.9931 | Tube, 350mm dia., 200mm long, 1mm thick, stainless steel
11353110 | 11353110 | 267.036 | Slip tube, 350mm dia., 1000mm long, 1mm thick, stainless steel
11353120 | 11353120 | 135.4815 | Slip tube, 350mm dia., 500mm long, 1mm thick, stainless steel
11353190 | 11353190 | 215.3305 | Inspection section, 350mm dia., 1mm thick, stainless steel
11353195 | 11353195 | 462.7315 | Cleaning section, 350mm dia., 1.5mm thick, stainless steel
11353220 | 11353220 | 365.8655 | Fork 45deg., 350mm dia., 1.5mm thick, stainless steel
11353230 | 11353230 | 494.802 | Fork 30deg., 350mm dia., 1.5mm thick, stainless steel
11353240 | 11353240 | 329.868 | T-Piece, 350mm dia., 1.5mm thick, stainless steel
11353255 | 11353255 | 620.466 | Conical fork 30deg., 350/250/250mm dia., 1.5mm thick, stainless steel
11353256 | 11353256 | 624.393 | Conical fork 30deg., 350/300/250mm dia., 1.5mm thick, stainless steel
11353257 | 11353257 | 566.797 | Conical fork 30deg., 350/300/200mm dia., 1.5mm thick, stainless steel
11353260 | 11353260 | 519.0185 | Symmetrical Y-branch 90deg., 350mm dia., 1.5mm thick, stainless steel
11353275 | 11353275 | 544.544 | Conical Y-branch 60deg., 350/250/250mm dia., 1.5mm thick, stainless steel
11353286 | 11353286 | 621.775 | Conical fork 30deg., 350/300/224mm dia., 1.5mm thick, stainless steel
11353288 | 11353288 | 580.5415 | Conical fork 30deg., 350/300/150mm dia., 1mm thick, stainless steel
11353300 | 11353300 | 106.2908 | Segment 5deg., 350mm dia., 1mm thick, stainless steel
11353310 | 11353310 | 107.2071 | Segment 15deg., 350mm dia., 1mm thick, stainless steel
11353320 | 11353320 | 117.81 | Segment 30deg., 350mm dia., 1mm thick, stainless steel
11353330 | 11353330 | 213.367 | Segment 45deg., 350mm dia., 1.5mm thick, stainless steel
11353339 | 11353339 | 456.1865 | Elbow 90deg., 350mm dia., R=1D, 1.5mm thick, stainless steel
11353343 | 11353343 | 250.4462 | Elbow 30deg., 350mm dia., R=2D, 1.5mm strong, stainless steel
11353344 | 11353344 | 314.7988 | Elbow 45deg., 350mm dia., R=2D, 1.5mm strong, stainless steel
11353346 | 11353346 | 504.3904 | Elbow 60deg., 350mm dia., R=2D, 1.5mm strong, stainless steel
11353349
11353383 | 11353383 | 49.8094 | Pull ring with seal, 350mm dia., for 1mm and 2mm tubing, stainless steel
11353432 | 11353432 | 154.462 | Connecting flange, 350mm dia., 1.5mm thick, stainless steel, with loose flange
11353716 | 11353716 | 60.115 | Safety grate with U-shaped gasket, 350mm dia., 1mm thick, stainless steel
11353850 | 11353850 | 650.573 | Rain cap, 350mm dia., 1.5mm thick, stainless steel
11353880 | 11353880 | 448.987 | Exhaust stub, 45 deg., 350mm dia., 1.5mm thick, stainless steel, with bird screen
11401010 | 11401010 | 140.063 | Tube, 400mm dia., 2000mm long, 1mm thick, mild steel
11401020 | 11401020 | 69.1152 | Tube, 400mm dia., 1000mm long, 1mm thick, mild steel
11401030 | 11401030 | 39.4009 | Tube, 400mm dia., 500mm long, 1mm thick, mild steel
11401040 | 11401040 | 23.3002 | Tube, 400mm dia., 200mm long, 1mm thick, mild steel
11401110 | 11401110 | 129.7219 | Slip tube, 400mm dia., 1000mm long, 1.5mm thick, mild steel
11401120 | 11401120 | 77.1001 | Slip tube, 400mm dia., 500mm long, 1.5mm thick, mild steel
11401190 | 11401190 | 114.4066 | Inspection section, 400mm dia., 1.5mm thick, mild steel
11401195 | 11401195 | 257.2185 | Cleaning section, 400mm dia., 1.5mm thick, mild steel
11401220 | 11401220 | 238.238 | Fork 45deg., 400mm dia., 1.5mm thick, mild steel
11401230 | 11401230 | 291.907 | Fork 30deg., 400mm dia., 1.5mm thick, mild steel
11401240 | 11401240 | 216.6395 | T-Piece, 400mm dia., 1.5mm thick, mild steel
11401255 | 11401255 | 341.649 | Conical fork 30deg., 400/300/300mm dia., 1.5mm thick, mild steel
11401256 | 11401256 | 317.4325 | Conical fork 30deg., 400/300/250mm dia., 1.5mm thick, mild steel
11401260 | 11401260 | 273.581 | Symmetrical Y-branch 90deg., 400mm dia., 1.5mm thick, mild steel
11401275 | 11401275 | 291.907 | Conical Y-branch 60deg., 400/300/300mm dia., 1.5mm thick, mild steel
11401287 | 11401287 | 344.9215 | Conical fork 30deg., 400/350/224mm dia., 1.5mm thick, mild steel
11401288 | 11401288 | 312.1965 | Conical fork 30deg., 400/350/175mm dia., 1.5mm thick, mild steel
11401300 | 11401300 | 43.0661 | Segment 5deg., 400mm dia., 1.5mm thick, mild steel
11401310 | 11401310 | 44.506 | Segment 15deg., 400mm dia., 1.5mm thick, mild steel
11401320 | 11401320 | 53.5381 | Segment 30deg., 400mm dia., 1.5mm thick, mild steel
11401330 | 11401330 | 114.5375 | Segment 45deg., 400mm dia., 1.5mm thick, mild steel
11401339 | 11401339 | 281.435 | Elbow 90deg., 400mm dia., R=1D, 1.5mm thick, mild steel
11401343
11401344
11401346
11401349
11401432 | 11401432 | 51.8364 | Connecting flange, 400mm dia., 1.5mm thick, mild steel, with loose flange
11402010 | 11402010 | 181.2965 | Tube, 400mm dia., 2000mm long, 1mm thick, galvanized
11402020 | 11402020 | 93.3317 | Tube, 400mm dia., 1000mm long, 1mm thick, galvanized
11402030 | 11402030 | 50.3965 | Tube, 400mm dia., 500mm long, 1mm thick, galvanized
11402040 | 11402040 | 32.2014 | Tube, 400mm dia., 200mm long, 1mm thick, galvanized
11402110 | 11402110 | 171.479 | Slip tube, 400mm dia., 1000mm long, 1.5mm thick, galvanized
11402120 | 11402120 | 98.8295 | Slip tube, 400mm dia., 500mm long, 1.5mm thick, galvanized
11402190 | 11402190 | 142.681 | Inspection section, 400mm dia., 1.5mm thick, galvanized
11402195 | 11402195 | 316.778 | Cleaning section, 400mm dia., 1.5mm thick, galvanized
11402220 | 11402220 | 282.0895 | Fork 45deg., 400mm dia., 1.5mm thick, galvanized
11402230 | 11402230 | 341.649 | Fork 30deg., 400mm dia., 1.5mm thick, galvanized
11402240 | 11402240 | 246.092 | T-Piece, 400mm dia., 1.5mm thick, galvanized
11402255 | 11402255 | 384.846 | Conical fork 30deg., 400/300/300mm dia., 1.5mm thick, galvanized
11402256 | 11402256 | 357.357 | Conical fork 30deg., 400/300/250mm dia., 1.5mm thick, galvanized
11402260 | 11402260 | 310.233 | Symmetrical Y-branch 90deg., 400mm dia., 1.5mm thick, galvanized
11402275 | 11402275 | 302.379 | Conical Y-branch 60deg., 400/300/300mm dia., 1.5mm thick, galvanized
11402287 | 11402287 | 403.172 | Conical fork 30deg., 400/350/224mm dia., 1.5mm thick, galvanized
11402288 | 11402288 | 365.211 | Conical fork 30deg., 400/350/175mm dia., 1.5mm thick, galvanized
11402300 | 11402300 | 55.5016 | Segment 5deg., 400mm dia., 1.5mm thick, galvanized
11402310 | 11402310 | 57.2033 | Segment 15deg., 400mm dia., 1.5mm thick, galvanized
11402320 | 11402320 | 66.3663 | Segment 30deg., 400mm dia., 1.5mm thick, galvanized
11402330 | 11402330 | 133.518 | Segment 45deg., 400mm dia., 1.5mm thick, galvanized
11402339 | 11402339 | 318.087 | Elbow 90deg., 400mm dia., R=1D, 1.5mm thick, galvanized
11402343 | 11402343 | 141.3086 | Elbow 30deg., 400mm dia., R=2D, 2mm strong, galvanized
11402344 | 11402344 | 222.4622 | Elbow 45deg., 400mm dia., R=2D, 2mm thick, galvanized
11402346 | 11402346 | 272.1338 | Elbow 60deg., 400mm dia., R=2D, 2mm strong, galvanized
11402349 | 11402349 | 374.9644 | Elbow 90deg., 400mm dia., R=2D, 2mm thick, galvanized
11402383 | 11402383 | 28.6671 | Pull ring with seal, 400mm dia., for 1mm, 2mm, and 3mm tubing, galvanized
11402432 | 11402432 | 55.1089 | Connecting flange, 400mm dia., 1.5mm thick, galvanized, with loose flange
11402850 | 11402850 | 370.447 | Rain cap, 400mm dia., 1.5mm thick, galvanized
11402880 | 11402880 | 386.155 | Exhaust stub, 45 deg., 400mm dia. 1.5mm thick, galvanized, with bird screen
11403010 | 11403010 | 383.537 | Tube, 400mm dia., 2000mm long, 1mm thick, stainless steel
11403020 | 11403020 | 227.1115 | Tube, 400mm dia., 1000mm long, 1mm thick, stainless steel
11403030 | 11403030 | 134.1725 | Tube, 400mm dia., 500mm long, 1mm thick, stainless steel
11403040 | 11403040 | 75.6602 | Tube, 400mm dia., 200mm long, 1mm thick, stainless steel
11403110 | 11403110 | 286.671 | Slip tube, 400mm dia., 1000mm long, 1mm thick, stainless steel
11403120 | 11403120 | 140.7175 | Slip tube, 400mm dia., 500mm long, 1mm thick, stainless steel
11403190 | 11403190 | 238.238 | Inspection section, 400mm dia., 1mm thick, stainless steel
11403195 | 11403195 | 486.2935 | Cleaning section, 400mm dia., 1.5mm thick, stainless steel
11403220 | 11403220 | 511.819 | Fork 45deg., 400mm dia., 1.5mm thick, stainless steel
11403230 | 11403230 | 553.707 | Fork 30deg., 400mm dia., 1.5mm thick, stainless steel
11403240 | 11403240 | 361.9385 | T-Piece, 400mm dia., 1.5mm thick, stainless steel
11403255 | 11403255 | 726.495 | Conical fork 30deg., 400/300/300mm dia., 1.5mm thick, stainless steel
11403256 | 11403256 | 643.3735 | Conical fork 30deg., 400/300/250mm dia., 1.5mm thick, stainless steel
11403260 | 11403260 | 560.252 | Symmetrical Y-branch 90deg., 400mm dia., 1.5mm thick, stainless steel
11403275 | 11403275 | 587.741 | Conical Y-branch 60deg., 400/300/300mm dia., 1.5mm thick, stainless steel
11403287 | 11403287 | 748.748 | Conical fork 30deg., 400/350/224mm dia., 1.5mm thick, stainless steel
11403288 | 11403288 | 660.3905 | Conical fork 30deg., 400/350/175mm dia., 1mm thick, stainless steel
11403300 | 11403300 | 118.4645 | Segment 5deg., 400mm dia., 1mm thick, stainless steel
11403310 | 11403310 | 119.6426 | Segment 15deg., 400mm dia., 1mm thick, stainless steel
11403320 | 11403320 | 137.445 | Segment 30deg., 400mm dia., 1mm thick, stainless steel
11403330 | 11403330 | 272.272 | Segment 45deg., 400mm dia., 1.5mm thick, stainless steel
11403339 | 11403339 | 529.4905 | Elbow 90deg., 400mm dia., R=1D, 1.5mm thick, stainless steel
11403343 | 11403343 | 255.3434 | Elbow 30deg., 400mm dia., R=2D, 1.5mm strong, stainless steel
11403344 | 11403344 | 370.7668 | Elbow 45deg., 400mm dia., R=2D, 1.5mm strong, stainless steel
11403346 | 11403346 | 517.6722 | Elbow 60deg., 400mm dia., R=2D, 1.5mm strong, stainless steel
11403349
11403432 | 11403432 | 171.479 | Connecting flange, 400mm dia., 1.5mm thick, stainless steel, with loose flange
11403716 | 11403716 | 68.3298 | Safety grate with U-shaped gasket, 400mm dia., 1mm thick, stainless steel
11403850 | 11403850 | 812.889 | Rain cap, 400mm dia., 1.5mm thick, stainless steel
11403880 | 11403880 | 557.634 | Exhaust stub, 45 deg., 400mm dia., 1.5mm thick, stainless steel, with bird screen
11451010 | 11451010 | 165.5885 | Tube, 450mm dia., 2000mm long, 1mm thick, mild steel
11451020 | 11451020 | 82.5979 | Tube, 450mm dia., 1000mm long, 1mm thick, mild steel
11451030 | 11451030 | 46.9931 | Tube, 450mm dia., 500mm long, 1mm thick, mild steel
11451110 | 11451110 | 163.9332 | Slip tube, 450mm dia., 1000mm long, 1.5mm thick, mild steel
11451220 | 11451220 | 294.525 | Fork 45deg., 450mm dia., 1.5mm thick, mild steel
11451230 | 11451230 | 364.5565 | Fork 30deg., 450mm dia., 1.5mm thick, mild steel
11451240 | 11451240 | 240.856 | T-Piece, 450mm dia., 1.5mm thick, mild steel
11451255 | 11451255 | 388.773 | Conical fork 30deg., 450/350/350mm dia., 1.5mm thick, mild steel
11451256 | 11451256 | 367.829 | Conical fork 30deg., 450/350/300mm dia., 1.5mm thick, mild steel
11451257 | 11451257 | 407.7535 | Conical fork 30deg., 450/400/250mm dia., 1.5mm thick, mild steel
11451258 | 11451258 | 382.8825 | Conical fork 30deg., 450/400/200mm dia., 1.5mm thick, mild steel
11451260 | 11451260 | 297.143 | Symmetrical Y-branch 90deg., 450mm dia., 1.5mm thick, mild steel
11451275 | 11451275 | 315.469 | Conical Y-branch 60deg., 450/350/350mm dia., 1.5mm thick, mild steel
11451300 | 11451300 | 54.0617 | Segment 5deg., 450mm dia., 1.5mm thick, mild steel
11451310 | 11451310 | 55.6325 | Segment 15deg., 450mm dia., 1.5mm thick, mild steel
11451320 | 11451320 | 63.2247 | Segment 30deg., 450mm dia., 1.5mm thick, mild steel
11451330 | 11451330 | 127.2348 | Segment 45deg., 450mm dia., 1.5mm thick, mild steel
11451339 | 11451339 | 301.7245 | Elbow 90deg., 450mm dia., R=1D, 1.5mm thick, mild steel
11451343
11451344 | 11451344 | 233.0748 | Elbow 45deg., 450mm dia., R=2D, 1.5mm strong, mild steel
11451346 | 11451346 | 312.1956 | Elbow 60deg., 450mm dia., R=2D, 1.5mm strong, mild steel
11451349 | 11451349 | 502.5024 | Elbow 90deg., 450mm dia., R=2D, 1.5mm strong, mild steel
11452010 | 11452010 | 213.367 | Tube, 450mm dia., 2000mm long, 1mm thick, galvanized
11452020 | 11452020 | 110.7414 | Tube, 450mm dia., 1000mm long, 1mm thick, galvanized
11452030 | 11452030 | 60.9994 | Tube, 450mm dia., 500mm long, 1mm thick, galvanized
11452220 | 11452220 | 342.958 | Fork 45deg., 450mm dia., 1.5mm thick, galvanized
11452230 | 11452230 | 420.189 | Fork 30deg., 450mm dia., 1.5mm thick, galvanized
11452240 | 11452240 | 273.581 | T-Piece, 450mm dia., 1.5mm thick, galvanized
11452255 | 11452255 | 438.515 | Conical fork 30deg., 450/350/350mm dia., 1.5mm thick, galvanized
11452256 | 11452256 | 413.644 | Conical fork 30deg., 450/350/300mm dia., 1.5mm thick, galvanized
11452257 | 11452257 | 460.768 | Conical fork 30deg., 450/400/250mm dia., 1.5mm thick, galvanized
11452258 | 11452258 | 430.661 | Conical fork 30deg., 450/400/200mm dia., 1.5mm thick, galvanized
11452260 | 11452260 | 333.1405 | Symmetrical Y-branch 90deg., 450mm dia., 1.5mm thick, galvanized
11452275 | 11452275 | 337.722 | Conical Y-branch 60deg., 450/350/350mm dia., 1.5mm thick, galvanized
11452300 | 11452300 | 66.3663 | Segment 5deg., 450mm dia., 1.5mm thick, galvanized
11452310 | 11452310 | 68.4607 | Segment 15deg., 450mm dia., 1.5mm thick, galvanized
11452320 | 11452320 | 75.922 | Segment 30deg., 450mm dia., 1.5mm thick, galvanized
11452330 | 11452330 | 148.5715 | Segment 45deg., 450mm dia., 1.5mm thick, galvanized
11452339 | 11452339 | 332.486 | Elbow 90deg., 450mm dia., R=1D, 1.5mm thick, galvanized
11452343 | 11452343 | 181.2965 | Elbow 30deg., 450mm dia., R=2D, 1.5mm thick, galvanized
11452344 | 11452344 | 259.182 | Elbow 45deg., 450mm dia., R=2D, 1.5mm thick, galvanized
11452346 | 11452346 | 355.3935 | Elbow 60deg., 450mm dia., R=2D, 1.5mm thick, galvanized
11452349 | 11452349 | 544.544 | Elbow 90deg., 450mm dia., R=2D, 1.5mm thick, galvanized
11452383 | 11452383 | 33.7722 | Pull ring with seal, 450mm dia., for 1mm, 2mm, and 3mm tubing, galvanized
11452880 | 11452880 | 467.9675 | Exhaust stub, 45 deg., 450mm dia. 1.5mm thick, galvanized, with bird screen
11453010 | 11453010 | 450.296 | Tube, 450mm dia., 2000mm long, 1mm thick, stainless steel
11453020 | 11453020 | 248.71 | Tube, 450mm dia., 1000mm long, 1mm thick, stainless steel
11453030 | 11453030 | 142.0265 | Tube, 450mm dia., 500mm long, 1mm thick, stainless steel
11453220 | 11453220 | 609.3395 | Fork 45deg., 450mm dia., 1.5mm thick, stainless steel
11453230 | 11453230 | 750.7115 | Fork 30deg., 450mm dia., 1.5mm thick, stainless steel
11453240 | 11453240 | 395.318 | T-Piece, 450mm dia., 1.5mm thick, stainless steel
11453255 | 11453255 | 824.0155 | Conical fork 30deg., 450/350/350mm dia., 1.5mm thick, stainless steel
11453256 | 11453256 | 745.4755 | Conical fork 30deg., 450/350/300mm dia., 1.5mm thick, stainless steel
11453257 | 11453257 | 845.614 | Conical fork 30deg., 450/400/250mm dia., 1.5mm thick, stainless steel
11453258 | 11453258 | 776.8915 | Conical fork 30deg., 450/400/200mm dia., 1.5mm thick, stainless steel
11453260 | 11453260 | 617.848 | Symmetrical Y-branch 90deg., 450mm dia., 1.5mm thick, stainless steel
11453275 | 11453275 | 634.865 | Conical Y-branch 60deg., 450/350/350mm dia., 1.5mm thick, stainless steel
11453300 | 11453300 | 134.1725 | Segment 5deg., 450mm dia., 1mm thick, stainless steel
11453310 | 11453310 | 136.136 | Segment 15deg., 450mm dia., 1mm thick, stainless steel
11453320 | 11453320 | 157.08 | Segment 30deg., 450mm dia., 1mm thick, stainless steel
11453330 | 11453330 | 306.306 | Segment 45deg., 450mm dia., 1.5mm thick, stainless steel
11453339 | 11453339 | 620.466 | Elbow 90deg., 450mm dia., R=1D, 1.5mm thick, stainless steel
11453343
11453344
11453346
11453349
11453880 | 11453880 | 638.1375 | Exhaust stub, 45 deg., 450mm dia., 1.5mm thick, stainless steel, with bird screen
11501010 | 11501010 | 176.0605 | Tube, 500mm dia., 2000mm long, 1mm thick, mild steel
11501020 | 11501020 | 88.7502 | Tube, 500mm dia., 1000mm long, 1mm thick, mild steel
11501030 | 11501030 | 49.4802 | Tube, 500mm dia., 500mm long, 1mm thick, mild steel
11501220 | 11501220 | 345.576 | Fork 45deg., 500mm dia., 1.5mm thick, mild steel
11501230 | 11501230 | 435.897 | Fork 30deg., 500mm dia., 1.5mm thick, mild steel
11501240 | 11501240 | 288.6345 | T-Piece, 500mm dia., 1.5mm thick, mild steel
11501255 | 11501255 | 527.527 | Conical fork 30deg., 500/400/400mm dia., 1.5mm thick, mild steel
11501256 | 11501256 | 502.0015 | Conical fork 30deg., 500/400/350mm dia., 1.5mm thick, mild steel
11501257 | 11501257 | 467.9675 | Conical fork 30deg., 500/450/300mm dia., 1.5mm thick, mild steel
11501260 | 11501260 | 321.3595 | Symmetrical Y-branch 90deg., 500mm dia., 1.5mm thick, mild steel
11501275 | 11501275 | 339.6855 | Conical Y-branch 60deg., 500/400/400mm dia., 1.5mm thick, mild steel
11501288 | 11501288 | 471.8945 | Conical fork 30deg., 500/450/224mm dia., 1.5mm thick, mild steel
11501300 | 11501300 | 62.7011 | Segment 5deg., 500mm dia., 1.5mm thick, mild steel
11501310 | 11501310 | 64.5337 | Segment 15deg., 500mm dia., 1.5mm thick, mild steel
11501320 | 11501320 | 71.4714 | Segment 30deg., 500mm dia., 1.5mm thick, mild steel
11501330 | 11501330 | 149.8805 | Segment 45deg., 500mm dia., 1.5mm thick, mild steel
11501339 | 11501339 | 352.7755 | Elbow 90deg., 500mm dia., R=1D, 1.5mm thick, mild steel
11501343 | 11501343 | 196.009 | Elbow 30deg., 500mm dia., R=2D, 1.5mm strong, mild steel
11501344
11501346
11501349
11502010 | 11502010 | 235.62 | Tube, 500mm dia., 2000mm long, 1mm thick, galvanized
11502020 | 11502020 | 123.046 | Tube, 500mm dia., 1000mm long, 1mm thick, galvanized
11502030 | 11502030 | 64.2719 | Tube, 500mm dia., 500mm long, 1mm thick, galvanized
11502220 | 11502220 | 402.5175 | Fork 45deg., 500mm dia., 1.5mm thick, galvanized
11502230 | 11502230 | 491.5295 | Fork 30deg., 500mm dia., 1.5mm thick, galvanized
11502240 | 11502240 | 327.25 | T-Piece, 500mm dia., 1.5mm thick, galvanized
11502255 | 11502255 | 594.286 | Conical fork 30deg., 500/400/400mm dia., 1.5mm thick, galvanized
11502256 | 11502256 | 565.488 | Conical fork 30deg., 500/400/350mm dia., 1.5mm thick, galvanized
11502257 | 11502257 | 526.8725 | Conical fork 30deg., 500/450/300mm dia., 1.5mm thick, galvanized
11502260 | 11502260 | 359.3205 | Symmetrical Y-branch 90deg., 500mm dia., 1.5mm thick, galvanized
11502275 | 11502275 | 363.2475 | Conical Y-branch 60deg., 500/400/400mm dia., 1.5mm thick, galvanized
11502288 | 11502288 | 555.016 | Conical fork 30deg., 500/450/224mm dia., 1.5mm thick, galvanized
11502300 | 11502300 | 73.1731 | Segment 5deg., 500mm dia., 1.5mm thick, galvanized
11502310 | 11502310 | 75.3984 | Segment 15deg., 500mm dia., 1.5mm thick, galvanized
11502320 | 11502320 | 85.4777 | Segment 30deg., 500mm dia., 1.5mm thick, galvanized
11502330 | 11502330 | 174.097 | Segment 45deg., 500mm dia., 1.5mm thick, galvanized
11502339 | 11502339 | 390.7365 | Elbow 90deg., 500mm dia., R=1D, 1.5mm thick, galvanized
11502343 | 11502343 | 217.9485 | Elbow 30deg., 500mm dia., R=2D, 1.5mm thick, galvanized
11502344 | 11502344 | 289.289 | Elbow 45deg., 500mm dia., R=2D, 1.5mm thick, galvanized
11502346 | 11502346 | 399.8995 | Elbow 60deg., 500mm dia., R=2D, 1.5mm thick, galvanized
11502349 | 11502349 | 614.5755 | Elbow 90deg., 500mm dia., R=2D, 1.5mm thick, galvanized
11502383 | 11502383 | 38.8773 | Pull ring with seal, 500mm dia., for 1mm, 2mm, and 3mm tubing, galvanized
11502880 | 11502880 | 534.7265 | Exhaust stub, 45 deg., 500mm dia. 1.5mm thick, galvanized, with bird screen
11503010 | 11503010 | 524.909 | Tube, 500mm dia., 2000mm long, 1mm thick, stainless steel
11503020 | 11503020 | 278.817 | Tube, 500mm dia., 1000mm long, 1mm thick, stainless steel
11503030 | 11503030 | 149.226 | Tube, 500mm dia., 500mm long, 1mm thick, stainless steel
11503220 | 11503220 | 667.59 | Fork 45deg., 500mm dia., 1.5mm thick, stainless steel
11503230 | 11503230 | 827.288 | Fork 30deg., 500mm dia., 1.5mm thick, stainless steel
11503240 | 11503240 | 427.3885 | T-Piece, 500mm dia., 1.5mm thick, stainless steel
11503255 | 11503255 | 1125.74 | Conical fork 30deg., 500/400/400mm dia., 1.5mm thick, stainless steel
11503256 | 11503256 | 1019.711 | Conical fork 30deg., 500/400/350mm dia., 1.5mm thick, stainless steel
11503257 | 11503257 | 969.3145 | Conical fork 30deg., 500/450/300mm dia., 1.5mm thick, stainless steel
11503260 | 11503260 | 676.0985 | Symmetrical Y-branch 90deg., 500mm dia., 1.5mm thick, stainless steel
11503275 | 11503275 | 678.062 | Conical Y-branch 60deg., 500/400/400mm dia., 1.5mm thick, stainless steel
11503288 | 11503288 | 1011.2025 | Conical fork 30deg., 500/450/224mm dia., 1.5mm thick, stainless steel
11503300 | 11503300 | 149.8805 | Segment 5deg., 500mm dia., 1mm thick, stainless steel
11503310 | 11503310 | 151.1895 | Segment 15deg., 500mm dia., 1mm thick, stainless steel
11503320 | 11503320 | 170.17 | Segment 30deg., 500mm dia., 1mm thick, stainless steel
11503330 | 11503330 | 347.5395 | Segment 45deg., 500mm dia., 1.5mm thick, stainless steel
11503339 | 11503339 | 706.86 | Elbow 90deg., 500mm dia., R=1D, 1.5mm thick, stainless steel
11503343
11503344
11503346
11503349
11503880 | 11503880 | 738.9305 | Exhaust stub, 45 deg., 500mm dia., 1.5mm thick, stainless steel, with bird screen
11562220 | 11562220 | 467.9675 | Fork 45deg., 560mm dia., 1.5mm thick, galvanized
11562230 | 11562230 | 576.6145 | Fork 30deg., 560mm dia., 1.5mm thick, galvanized
11562339 | 11562339 | 494.1475 | Elbow 90deg., 560mm dia., R=1D, 2mm thick, galvanized
11562343 | 11562343 | 249.3645 | Elbow 30deg., 560mm dia., R=2D, 1.5mm thick, galvanized
11562344 | 11562344 | 324.632 | Elbow 45deg., 560mm dia., R=2D, 1.5mm thick, galvanized
11562346 | 11562346 | 459.459 | Elbow 60deg., 560mm dia., R=2D, 1.5mm thick, galvanized
11562349 | 11562349 | 706.86 | Elbow 90deg., 560mm dia., R=2D, 1.5mm thick, galvanized
11562383 | 11562383 | 46.0768 | Pull ring with seal, 560mm dia., for 2mm and 3mm tubing, galvaniz
11562880 | 11562880 | 627.6655 | Exhaust stub, 45 deg., 560mm dia. 2mm thick, galvanized, with bird screen
11632220 | 11632220 | 562.2155 | Fork 45deg., 630mm dia., 1.5mm thick, galvanized
11632230 | 11632230 | 630.938 | Fork 30deg., 630mm dia., 1.5mm thick, galvanized
11632339 | 11632339 | 568.7605 | Elbow 90deg., 630mm dia., R=1D, 2mm thick, galvanized
11632343 | 11632343 | 308.924 | Elbow 30deg., 630mm dia., R=2D, 1.5mm thick, galvanized
11632344 | 11632344 | 399.8995 | Elbow 45deg., 630mm dia., R=2D, 1.5mm thick, galvanized
11632346 | 11632346 | 503.3105 | Elbow 60deg., 630mm dia., R=2D, 1.5mm thick, galvanized
11632349 | 11632349 | 793.9085 | Elbow 90deg., 630mm dia., R=2D, 1.5mm thick, galvanized
11632383 | 11632383 | 52.4909 | Pull ring with seal, 630mm dia., for 2mm and 3mm tubing, galvaniz
11632880 | 11632880 | 700.9695 | Exhaust stub, 45 deg., 630mm dia. 2mm thick, galvanized, with bird screen
12001495 | 12001495 | 110.3487 | Cone, 450/560mm dia., 2mm thick, mild steel
12001496 | 12001496 | 116.6319 | Cone, 500/560mm dia., 2mm thick, mild steel
12001497 | 12001497 | 129.0674 | Cone, 500/630mm dia., 2mm thick, mild steel
12001498 | 12001498 | 149.8805 | Cone, 560/630mm dia., 2mm thick, mild steel
12002495 | 12002495 | 120.8207 | Cone, 450/560mm dia., 2mm thick, galvanized
12002496 | 12002496 | 126.973 | Cone, 500/560mm dia., 2mm thick, galvanized
12002497 | 12002497 | 140.063 | Cone, 500/630mm dia., 2mm thick, galvanized
12002498 | 12002498 | 162.9705 | Cone, 560/630mm dia., 2mm thick, galvanized
12003451 | 12003451 | 34.4267 | Cone, 100/120mm dia., 2mm thick, stainless steel
12003452 | 12003452 | 46.9931 | Cone, 100/150mm dia., 2mm thick, stainless steel
12003453 | 12003453 | 56.0252 | Cone, 100/200mm dia., 2mm thick, stainless steel
12003454 | 12003454 | 57.9887 | Cone, 100/250mm dia., 2mm thick, stainless steel
12003455 | 12003455 | 47.5167 | Cone, 120/150mm dia., 2mm thick, stainless steel
12003456 | 12003456 | 57.4651 | Cone, 120/175mm dia., 2mm thick, stainless steel
12003457 | 12003457 | 68.8534 | Cone, 120/200mm dia., 2mm thick, stainless steel
12003458 | 12003458 | 85.085 | Cone, 120/250mm dia., 2mm thick, stainless steel
12003460 | 12003460 | 50.0038 | Cone, 150/175mm dia., 2mm thick, stainless steel
12003461 | 12003461 | 59.4286 | Cone, 150/200mm dia., 2mm thick, stainless steel
12003462 | 12003462 | 72.1259 | Cone, 150/250mm dia., 2mm thick, stainless steel
12003463 | 12003463 | 83.6451 | Cone, 150/300mm dia., 2mm thick, stainless steel
12003464 | 12003464 | 52.8836 | Cone, 100/175mm dia., 2mm thick, stainless steel
12003465 | 12003465 | 58.5123 | Cone, 175/200mm dia., 2mm thick, stainless steel
12003470 | 12003470 | 79.9799 | Cone, 200/250mm dia., 2mm thick, stainless steel
12003471 | 12003471 | 107.7307 | Cone, 200/300mm dia., 2mm thick, stainless steel
12003474 | 12003474 | 70.686 | Cone, 200/224mm dia., 2mm thick, stainless steel
12003475 | 12003475 | 108.9088 | Cone, 250/300mm dia., 2mm thick, stainless steel
12003477 | 12003477 | 118.4645 | Cone, 224/300mm dia., 2mm thick, stainless steel
12003480 | 12003480 | 135.4815 | Cone, 300/350mm dia., 2mm thick, stainless steel
12003481 | 12003481 | 148.5715 | Cone, 300/400mm dia., 2mm thick, stainless steel
12003482 | 12003482 | 142.681 | Cone, 350/400mm dia., 2mm thick, stainless steel
12003483 | 12003483 | 168.2065 | Cone, 350/450mm dia., 2mm thick, stainless steel
12003484 | 12003484 | 126.4494 | Cone, 250/350mm dia., 2mm thick, stainless steel
12003485 | 12003485 | 164.2795 | Cone, 400/450mm dia., 2mm thick, stainless steel
12003486 | 12003486 | 203.5495 | Cone, 400/500mm dia., 2mm thick, stainless steel
12003487 | 12003487 | 212.058 | Cone, 450/500mm dia., 2mm thick, stainless steel
12003495 | 12003495 | 251.328 | Cone, 450/560mm dia., 2mm thick, stainless steel
12003496 | 12003496 | 270.963 | Cone, 500/560mm dia., 2mm thick, stainless steel
12003497 | 12003497 | 294.525 | Cone, 500/630mm dia., 2mm thick, stainless steel
12003498 | 12003498 | 316.778 | Cone, 560/630mm dia., 2mm thick, stainless steel
12062383 | 12062383 | 10.2102 | Pull ring for U-shaped gasket, 60mm dia., for 1mm & 2mm tubing, galvanized
12063383 | 12063383 | 29.1907 | Pull ring for U-shaped gasket, 60mm dia., for 1mm & 2mm tubing, stainless steel
12081343 | 12081343 | 27.3581 | Elbow 30deg., 80mm dia., R=2D, 2mm thick, mild steel
12081344 | 12081344 | 37.1756 | Elbow 45deg., 80mm dia., R=2D, 2mm thick, mild steel
12081346 | 12081346 | 43.9824 | Elbow 60deg., 80mm dia. , R=2D, 2mm thick, mild steel
12081349 | 12081349 | 52.0982 | Elbow 90deg., 80mm dia., R=2D, 2mm thick, mild steel
12081359 | 12081359 | 337.722 | Elbow 90deg., Long sweep, 80mm dia., R=500mm, 2mm thick, mild steel
12081575 | 12081575 | 706.86 | Non-return valve, 80mm dia., 2mm thick, mild steel
12081577 | 12081577 | 172.788 | Throttle valve with seal, 80mm dia., 1.5mm thick, mild steel
12082383 | 12082383 | 10.2102 | Pull ring for U-shaped gasket, 80mm dia., for 1mm & 2mm tubing, galvanized
12082805 | 12082805 | 300.4155 | Jet cap, 80mm dia., 2mm thick, galvanized
12082903 | 12082903 | 13.6136 | Quick connect pull ring, 80mm dia., for 1mm-2mm tubing, galvanized
12082925 | 12082925 | 11.033 | Bolted pull ring for PTFE gasket, 80 mm dia., for use with 1mm tubing, electro galvanized
12083359 | 12083359 | 407.7535 | Elbow 90deg., Long sweep, 80mm dia., R=500mm, 2mm thick, stainless steel
12083383 | 12083383 | 29.1907 | Pull ring for U-shaped gasket, 80mm dia., for 1mm & 2mm tubing, stainless steel
12083577 | 12083577 | 316.778 | Throttle valve with seal, 80mm dia., 2mm thick, stainless steel
12083805 | 12083805 | 521.6365 | Jet cap, 80mm dia., 2mm thick, stainless steel
12083903 | 12083903 | 30.2379 | Quick connect pull ring, 80mm dia., for 1mm-2mm tubing, stainless steel
12083925 | 12083925 | 31.361 | Bolted pull ring for PTFE gasket, 80 mm dia., for use with 1mm tubing, stainless steel
12101010 | 12101010 | 58.5123 | Tube, 100mm dia., 2000mm long, 2mm thick, mild steel
12101020 | 12101020 | 29.7143 | Tube, 100mm dia., 1000mm long, 2mm thick, mild steel
12101030 | 12101030 | 16.6243 | Tube, 100mm dia., 500mm long, 2mm thick, mild steel
12101040 | 12101040 | 10.6029 | Tube, 100mm dia., 200mm long, 2mm thick, mild steel
12101050 | 12101050 | 7.1995 | Tube, 100mm dia., 50mm long, 2mm thick, mild steel
12101060 | 12101060 | 7.1995 | Weld on end, 100mm dia., 55mm long, 2mm thick, mild steel
12101230 | 12101230 | 57.4651 | Fork 30deg., 100mm dia., 2mm thick, mild steel
12101300 | 12101300 | 10.472 | Segment 5deg., 100mm dia., 2mm thick, mild steel
12101310 | 12101310 | 10.472 | Segment 15deg., 100mm dia., 2mm thick, mild steel
12101320 | 12101320 | 11.2574 | Segment 30deg., 100mm dia., 2mm thick, mild steel
12101330 | 12101330 | 11.781 | Segment 45deg., 100mm dia., 2mm thick, mild steel
12101343 | 12101343 | 27.7508 | Elbow 30deg., 100mm dia., R=2D, 2mm thick, mild steel
12101344 | 12101344 | 37.4374 | Elbow 45deg., 100mm dia., R=2D, 2mm thick, mild steel
12101346 | 12101346 | 44.506 | Elbow 60deg., 100mm dia., R=2D, 2mm thick, mild steel
12101349 | 12101349 | 53.0145 | Elbow 90deg., 100mm dia., R=2D, 2mm thick, mild steel
12101359 | 12101359 | 464.0405 | Elbow 90deg., Long sweep, 100mm dia., R=500mm, 2mm thick, mild steel
12101431 | 12101431 | 14.102 | Connecting flange, 100mm dia., 2mm thick, mild steel
12101502 | 12101502 | 211.4035
12101503 | 12101503 | 478.4395 | Two way valve with seal, symm., hand, 100mm dia., 2mm thick, mild steel
12101512 | 12101512 | 211.4035 | 2-way valve with inner collar, asymm., hand, 100mm dia., 2mm thick, mild steel.
12101513 | 12101513 | 478.4395 | Two way valve with seal, asymm., hand, 100mm dia., 2mm thick, mild steel
12101575 | 12101575 | 729.113 | Non-return valve, 100mm dia., 2mm thick, mild steel
12101577 | 12101577 | 172.788 | Throttle valve with seal, 100mm dia., 2mm thick, mild steel
12101610 | 12101610 | 79.1945 | Product slide gate, adjustable rate, 100mm dia., 2mm thick, mild steel
12101620 | 12101620 | 225.8025 | Product slide gate, 100mm dia., 2mm thick, mild steel
12102383 | 12102383 | 10.2102 | Pull ring for U-shaped gasket, 100mm dia., for 1mm & 2mm tubing, galvanized
12102620 | 12102620 | 253.946 | Product slide gate, 100mm dia., 2mm thick, galvanized
12102730 | 12102730 | 105.7672 | Ball joint, 100mm dia., 2mm thick, galvanized
12102805 | 12102805 | 300.4155 | Jet cap, 100mm dia., 2mm thick, galvanized
12102903 | 12102903 | 13.6136 | Quick connect pull ring, 100mm dia., for 1mm-2mm tubing, galvanized
12102925 | 12102925 | 11.033 | Bolted pull ring for PTFE gasket, 100mm dia., for use with 1mm tubing, electro galvanized
12102926 | 12102926 | 11.176 | Bolted pull ring for PTFE gasket, 100mm dia., for use with 2mm tubing, electro galvanized
12103010 | 12103010 | 211.4035 | Tube, 100mm dia., 2000mm long, 2mm thick, stainless steel
12103020 | 12103020 | 109.8251 | Tube, 100mm dia., 1000mm long, 2mm thick, stainless steel
12103030 | 12103030 | 57.596 | Tube, 100mm dia., 500mm long, 2mm thick, stainless steel
12103040 | 12103040 | 28.9289 | Tube, 100mm dia., 200mm long, 2mm thick, stainless steel
12103050 | 12103050 | 14.5299 | Tube, 100mm dia., 50mm long, 2mm thick, stainless steel
12103060 | 12103060 | 14.1372 | Weld on end, 100mm dia., 55mm long, 2mm thick, stainless steel
121030604 | 121030604 | 18.7187 | Weld on end, 100mm dia., 55mm long, 2mm thick, 316Ti stainless steel
12103110 | 12103110 | 154.462 | Slip tube, 100mm dia., 1000mm long, 2mm thick, stainless steel
12103120 | 12103120 | 81.6816 | Slip tube, 100mm dia., 500mm long, 2mm thick, stainless steel
12103130 | 12103130 | 48.8257 | Slip tube, 100mm dia., 200mm long, 2mm thick, stainless steel
12103171 | 12103171 | 216.6395 | Compensator, 100mm dia., 200mm long, stainless steel, 2mm thick, with transparent extruded polyester/polyurethane sleeve, 1mm thick
12103190 | 12103190 | 168.861 | Inspection section, 100mm dia., 2mm thick, stainless steel
12103200 | 12103200 | 88.2266 | Inspection port, 100mm dia., 2mm thick, stainless steel
12103220 | 12103220 | 140.7175 | Fork 45deg., 100mm dia., 2mm thick, stainless steel
12103230 | 12103230 | 179.9875 | Fork 30deg., 100mm dia., 2mm thick, stainless steel
12103240 | 12103240 | 161.007 | T-Piece, 100mm dia., 2mm thick, stainless steel
12103255 | 12103255 | 233.002 | Conical fork 30deg., 100/80/80mm dia., 2mm thick stainless steel
12103258 | 12103258 | 236.2745 | Conical fork 30deg., 100/100/80mm dia., 2mm thick, stainless steel
12103260 | 12103260 | 205.513 | Symmetrical Y-branch 90deg., 100mm dia., 2mm thick, stainless steel
12103270 | 12103270 | 236.929 | Symmetrical Y-branch 60deg., 100mm dia., 2mm thick, stainless steel
12103275 | 12103275 | 211.4035 | Conical Y-branch 60deg., 100/80/80mm dia., 2mm thick, stainless steel
12103300 | 12103300 | 27.2272 | Segment 5deg., 100mm dia., 2mm thick, stainless steel
12103310 | 12103310 | 27.2272 | Segment 15deg., 100mm dia., 2mm thick, stainless steel
12103320 | 12103320 | 31.6778 | Segment 30deg., 100mm dia., 2mm thick, stainless steel
12103330 | 12103330 | 35.4739 | Segment 45deg., 100mm dia., 2mm thick, stainless steel
12103343 | 12103343 | 80.7653 | Elbow 30deg., 100mm dia., R=2D, 2mm thick, stainless steel
12103344 | 12103344 | 114.7993 | Elbow 45deg., 100mm dia., R=2D, 2mm thick, stainless steel
12103346 | 12103346 | 134.827 | Elbow 60deg., 100mm dia., R=2D, 2mm thick, stainless steel
12103349 | 12103349 | 172.788 | Elbow 90deg., 100mm dia., R=2D, 2mm thick, stainless steel
12103359 | 12103359 | 625.702 | Elbow 90deg., Long sweep, 100mm dia., R=500mm, 2mm thick, stainless steel
12103383 | 12103383 | 29.1907 | Pull ring for U-shaped gasket, 100mm dia., for 1mm & 2mm tubing, stainless steel
12103400 | 12103400 | 79.0636 | Transition, 100mm dia., 2mm thick, stainless steel
12103410 | 12103410 | 134.1725 | Transition 60deg., 100mm dia., 2mm thick, stainless steel
12103420 | 12103420 | 116.3701 | Transition 45deg., 100mm dia., 2mm thick, stainless steel
12103502 | 12103502 | 513.7825
12103503 | 12103503 | 736.3125 | Two way valve with seal, symm., hand, 100mm dia., 2mm thick, stainless steel
12103512 | 12103512 | 513.7825 | 2-way valve with inner collar, assymm., hand, 100mm dia., 2mm thick, stainless steel
12103513 | 12103513 | 736.3125 | Two way valve with seal, asymm., hand., 100mm dia., 2mm thick, stainless steel
12103566 | 12103566 | 204.204
12103577 | 12103577 | 316.778 | Throttle valve with seal, 100mm dia., 2mm thick, stainless steel
12103620 | 12103620 | 543.8895 | Product slide gate, 100mm dia., 2mm thick, stainless steel
12103730 | 12103730 | 215.3305 | Ball joint, 100mm dia., 2mm thick, stainless steel
12103805 | 12103805 | 534.7265 | Jet cap, 100mm dia., 2mm thick, stainless steel
12103903 | 12103903 | 30.2379 | Quick connect pull ring, 100mm dia., for 1mm-2mm tubing, stainless steel NEW STYLE
12103925 | 12103925 | 31.361 | Bolted pull ring for PTFE gasket, 100mm dia., for use with 1mm tubing, stainless steel
12103926 | 12103926 | 31.801 | Bolted pull ring for PTFE gasket, 100mm dia., for use with 2mm tubing, stainless steel
12121010 | 12121010 | 62.4393 | Tube, 120mm dia., 2000mm long, 2mm thick, mild steel
12121020 | 12121020 | 32.725 | Tube, 120mm dia., 1000mm long, 2mm thick, mild steel
12121030 | 12121030 | 19.635 | Tube, 120mm dia., 500mm long, 2mm thick, mild steel
12121040 | 12121040 | 11.6501 | Tube, 120mm dia., 200mm long, 2mm thick, mild steel
12121050 | 12121050 | 7.9849 | Tube, 120mm dia., 50mm long, 2mm thick, mild steel
12121060 | 12121060 | 7.9849 | Weld on end, 120mm dia., 55mm long, 2mm thick, mild steel
12121220 | 12121220 | 58.905 | Fork 45deg., 120mm dia., 2mm thick, mild steel
12121230 | 12121230 | 62.4393 | Fork 30deg., 120mm dia., 2mm thick, mild steel
12121300 | 12121300 | 11.1265 | Segment 5deg., 120mm dia., 2mm thick, mild steel
12121310 | 12121310 | 11.1265 | Segment 15deg., 120mm dia., 2mm thick, mild steel
12121320 | 12121320 | 11.781 | Segment 30deg., 120mm dia., 2mm thick, mild steel
12121330 | 12121330 | 13.7445 | Segment 45deg., 120mm dia., 2mm thick, mild steel
12121343 | 12121343 | 39.5318 | Elbow 30deg., 120mm dia., R=2D, 2mm thick, mild steel
12121344 | 12121344 | 43.9824 | Elbow 45deg., 120mm dia., R=2D, 2mm thick, mild steel
12121346 | 12121346 | 63.7483 | Elbow 60deg., 120mm dia., R=2D, 2mm thick, mild steel
12121349 | 12121349 | 66.1045 | Elbow 90deg., 120mm dia., R=2D, 2mm thick, mild steel
12121359 | 12121359 | 502.0015 | Elbow 90deg., Long sweep, 120mm dia., R=600mm, 2mm thick, mild steel
12121502 | 12121502 | 223.839 | 2-way valve with inner collar, symm., hand, 120mm dia., 2mm thick, mild steel
12121503 | 12121503 | 478.4395 | Two way valve with seal, symm., hand, 120mm dia., 2mm thick, mild steel
12121512 | 12121512 | 223.839 | 2-way valve with inner collar, asymm., hand, 120mm dia., 2mm thick, mild steel
12121513 | 12121513 | 478.4395 | Two way valve with seal, asymm., hand, 120mm dia., 2mm thick, mild steel
12121575 | 12121575 | 753.3295 | Non-return valve, 120mm dia., 2mm thick, mild steel
12121577 | 12121577 | 178.6785 | Throttle valve with seal, 120mm dia., 2mm thick, mild steel
12121610 | 12121610 | 82.467 | Product slide gate, adjustable rate, 120mm dia., 2mm thick, mild
12121620 | 12121620 | 228.4205 | Product slide gate, 120mm dia., 2mm thick, mild steel
12122383 | 12122383 | 10.6029 | Pull ring for U-shaped gasket, 120mm dia., for 1mm & 2mm tubing, galvanized
12122620 | 12122620 | 269.654 | Product slide gate, 120mm dia., 2mm thick, galvanized
12122730 | 12122730 | 110.7414 | Ball joint, 120mm dia., 2mm thick, galvanized
12122805 | 12122805 | 367.829 | Jet cap, 120mm dia., 2mm thick, galvanized
12122903 | 12122903 | 14.0063 | Quick connect pull ring., 120mm dia., for 1mm-2mm tubing, galvanized
12122925 | 12122925 | 11.176 | Bolted pull ring for PTFE gasket, 120mm dia., for use with 1mm tubing, electro galvanized
12122926 | 12122926 | 10.9956 | Bolted pull ring for PTFE gasket, 120mm dia., for use with 2mm tubing, electro galvanized
12123010 | 12123010 | 244.1285 | Tube, 120mm dia., 2000mm long, 2mm thick, stainless steel
12123020 | 12123020 | 129.9837 | Tube, 120mm dia., 1000mm long, 2mm thick, stainless steel
12123030 | 12123030 | 65.9736 | Tube, 120mm dia., 500mm long, 2mm thick, stainless steel
12123040 | 12123040 | 35.8666 | Tube, 120mm dia., 200mm long, 2mm thick, stainless steel
12123050 | 12123050 | 15.5771 | Tube, 120mm dia., 50mm long, 2mm thick, stainless steel
12123060 | 12123060 | 15.1844 | Weld on end, 120mm dia., 55mm long, 2mm thick, stainless steel
12123110 | 12123110 | 176.0605 | Slip tube, 120mm dia., 1000mm long, 2mm thick, stainless steel
12123120 | 12123120 | 94.248 | Slip tube, 120mm dia., 500mm long, 2mm thick, stainless steel
12123130 | 12123130 | 52.0982 | Slip tube, 120mm dia., 200mm long, 2mm thick, stainless steel
12123171 | 12123171 | 238.238 | Compensator, 120mm dia., 200mm long, stainless steel, 2mm thick, with transparent extruded polyester/polyurethane sleeve, 1mm thick
12123190 | 12123190 | 172.1335 | Inspection section, 120mm dia., 2mm thick, stainless steel
12123200 | 12123200 | 94.3789 | Inspection port, 120mm dia., 2mm thick, stainless steel
12123220 | 12123220 | 168.2065 | Fork 45deg., 120mm dia., 2mm thick, stainless steel
12123230 | 12123230 | 206.1675 | Fork 30deg., 120mm dia., 2mm thick, stainless steel
12123240 | 12123240 | 172.1335 | T-Piece, 120mm dia., 2mm thick, stainless steel
12123255 | 12123255 | 276.8535 | Conical fork 30deg., 120/100/100mm dia., 2mm thick, stainless steel
12123257 | 12123257 | 236.929 | Conical fork 30deg., 120/100/80mm dia., 2mm thick, stainless steel
12123258 | 12123258 | 251.328 | Conical fork 30deg., 120/120/80mm dia., 2mm thick, stainless steel
12123260 | 12123260 | 215.985 | Symmetrical Y-branch 90deg., 120mm dia., 2mm thick, stainless steel
12123270 | 12123270 | 253.2915 | Symmetrical Y-branch 60deg., 120mm dia., 2mm thick, stainless steel
12123275 | 12123275 | 223.1845 | Conical Y-branch 60deg., 120/100/100mm dia., 2mm thick, stainless steel
12123286 | 12123286 | 235.62 | Conical fork 30deg., 120/80/80mm dia., 2mm thick, stainless steel
12123300 | 12123300 | 30.8924 | Segment 5deg., 120mm dia., 2mm thick, stainless steel
12123310 | 12123310 | 30.8924 | Segment 15deg., 120mm dia., 2mm thick, stainless steel
12123320 | 12123320 | 37.1756 | Segment 30deg., 120mm dia., 2mm thick, stainless steel
12123330 | 12123330 | 43.4588 | Segment 45deg., 120mm dia., 2mm thick, stainless steel
12123343 | 12123343 | 118.0718 | Elbow 30deg., 120mm dia., R=2D, 2mm thick, stainless steel
12123344 | 12123344 | 132.209 | Elbow 45deg., 120mm dia., R=2D, 2mm thick, stainless steel
12123346 | 12123346 | 200.9315 | Elbow 60deg., 120mm dia., R=2D, 2mm thick, stainless steel
12123349 | 12123349 | 216.6395 | Elbow 90deg., 120mm dia., R=2D, 2mm thick, stainless steel
12123359 | 12123359 | 683.298 | Elbow 90deg., Long sweep, 120mm dia., R=600mm, 2mm thick, stainless steel
12123383 | 12123383 | 30.107 | Pull ring for U-shaped gasket, 120mm dia., for 1mm & 2mm tubing, stainless steel
12123400 | 12123400 | 106.6835 | Transition, 120mm dia., 2mm thick, stainless steel
12123410 | 12123410 | 146.608 | Transition 60deg., 120mm dia., 2mm thick, stainless steel
12123420 | 12123420 | 130.2455 | Transition 45deg., 120mm dia., 2mm thick, stainless steel
12123502 | 12123502 | 551.7435 | 2-way valve with inner collar, symm., hand, 120mm dia., 2mm thick, stainless steel
12123503 | 12123503 | 736.3125 | Two way valve with seal, symm., hand, 120mm dia., 2mm thick, stainless steel
12123512 | 12123512 | 551.7435 | 2-way valve with inner collar, asymm., hand, 120mm dia., 2mm thick, stainless steel
12123513 | 12123513 | 736.3125 | Two way valve with seal, asymm., hand., 120mm dia., 2mm thick, stainless steel
12123560 | 12123560 | 221.8755 | Throttle valve, 120mm dia., 2mm thick, stainless steel
12123577 | 12123577 | 337.0675 | Throttle valve with seal, 120mm dia., 2mm thick, stainless steel
12123620 | 12123620 | 551.7435 | Product slide gate, 120mm dia., 2mm thick, stainless steel
12123730 | 12123730 | 278.817 | Ball joint, 120mm dia., 2mm thick, stainless steel
12123805 | 12123805 | 589.05 | Jet cap, 120mm dia., 2mm thick, stainless steel
12123903 | 12123903 | 31.1542 | Quick connect pull ring, 120mm dia., for 1mm-2mm tubing, stainless steel NEW STYLE
12123925 | 12123925 | 32.373 | Bolted pull ring for PTFE gasket, 120mm dia., for use with 1mm tubing, stainless steel
12123926 | 12123926 | 30.8924 | Bolted pull ring for PTFE gasket, 120mm dia., for use with 2mm tubing, stainless steel
12141010 | 12141010 | 72.5186 | Tube, 140mm dia., 2000mm long, 2mm thick, mild steel
12141020 | 12141020 | 42.0189 | Tube, 140mm dia., 1000mm long, 2mm thick, mild steel
12141030 | 12141030 | 23.0384 | Tube, 140mm dia., 500mm long, 2mm thick, mild steel
12141040 | 12141040 | 14.7917 | Tube, 140mm dia., 200mm long, 2mm thick, mild steel
12141050 | 12141050 | 9.0321 | Tube, 140mm dia., 50mm long, 2mm thick, mild steel
12141060 | 12141060 | 9.0321 | Weld on end, 140mm dia., 55mm long, 2mm thick, mild steel
12141343 | 12141343 | 49.4802 | Elbow 30deg., 140mm dia., R=2D, 2mm thick, mild steel
12141344 | 12141344 | 57.9887 | Elbow 45deg., 140mm dia., R=2D, 2mm thick, mild steel
12141346 | 12141346 | 71.4714 | Elbow 60deg., 140mm dia., R=2D, 2mm thick, mild steel
12141349 | 12141349 | 88.2266 | Elbow 90deg., 140mm dia., R=2D, 2mm thick, mild steel
12141577 | 12141577 | 194.3865 | Throttle valve with seal, 140mm dia., 2mm thick, mild steel
12142383 | 12142383 | 11.781 | Pull ring for U-shaped gasket, 140mm dia., for 1mm & 2mm tubing, galvanized
12142805 | 12142805 | 374.374 | Jet cap, 140mm dia., 2mm thick, galvanzied
12142903 | 12142903 | 14.2681 | Quick connect pull ring, 140mm dia., for 1mm-2mm tubing, galvanized
12142925 | 12142925 | 12.485 | Bolted pull ring for PTFE gasket, 140mm dia., for use with 1mm tubing, electro galvanized
12142926 | 12142926 | 12.782 | Bolted pull ring for PTFE gasket, 140mm dia., for use with 2mm tubing, electro galvanized
12143050 | 12143050 | 17.1479 | Tube, 140mm dia., 50mm long, 2mm thick, stainless steel
12143060 | 12143060 | 16.2316 | Weld on end, 140mm dia., 55mm long, 2mm thick, stainless steel
12143171 | 12143171 | 251.9825 | Compensator, 140mm dia., 200mm long, stainless steel, 2mm thick, with transparent extruded polyester/polyurethane sleeve, 1mm thick
12143255 | 12143220 | 241.51 | Fork 45deg., 140mm dia., 2mm thick, stainless steel
12143256 | 12143256 | 261.8 | Conical fork 30deg., 140/120/100mm dia., 2mm thick, stainless steel
12143257 | 12143257 | 269.654 | Conical fork 30deg., 140/120/80mm dia., 2mm thick, stainless steel
12143258 | 12143258 | 259.8365 | Conical fork 30deg., 140/140/80mm dia., 2mm thick, stainless steel
12143260 | 12143260 | 223.1845 | Symmetrical Y-branch 90deg., 140mm dia., 2mm thick, stainless steel
12143270 | 12143270 | 284.053 | Symmetrical Y-branch 60deg., 140mm dia., 2mm thick, stainless steel
12143275 | 12143275 | 248.71 | Conical Y-branch 60deg., 140/100/100mm dia., 2mm thick, stainless steel
12143343 | 12143343 | 151.1895 | Elbow 30deg., 140mm dia., R=2D, 2mm thick, stainless steel
12143344 | 12143344 | 181.2965 | Elbow 45deg., 140mm dia., R=2D, 2mm thick, stainless steel
12143346 | 12143346 | 216.6395 | Elbow 60deg., 140mm dia., R=2D, 2mm thick, stainless steel
12143349 | 12143349 | 299.1065 | Elbow 90deg., 140mm dia., R=2D, 2mm thick, stainless steel
12143383 | 12143383 | 31.8087 | Pull-ring for U-shaped gasket, 140mm dia., for 1mm & 2mm tubing, stainless steel
12143577 | 12143577 | 367.829 | Throttle valve with seal, 140mm dia., 2mm thick, stainless steel
12143805 | 12143805 | 653.8455 | Jet cap, 140mm dia., 2mm thick, stainless steel
12143903 | 12143903 | 32.2014 | Quick connect pull ring, 140mm dia., for 1mm-2mm tubing, stainless steel NEW STYLE
12143925 | 12143925 | 34.122 | Bolted pull ring for PTFE gasket, 140mm dia., for use with 1mm tubing, stainless steel
12143926 | 12143926 | 34.551 | Bolted pull ring for PTFE gasket, 140mm dia., for use with 2mm tubing, stainless steel
12151010 | 12151010 | 71.4714 | Tube, 150mm dia., 2000mm long, 2mm thick, mild steel
12151020 | 12151020 | 41.3644 | Tube, 150mm dia., 1000mm long, 2mm thick, mild steel
12151030 | 12151030 | 23.0384 | Tube, 150mm dia., 500mm long, 2mm thick, mild steel
12151040 | 12151040 | 14.7917 | Tube, 150mm dia., 200mm long, 2mm thick, mild steel
12151050 | 12151050 | 9.0321 | Tube, 150mm dia., 50mm long, 2mm thick, mild steel
12151060 | 12151060 | 9.0321 | Weld on end, 150mm dia., 55mm long, 2mm thick, mild steel
12151220 | 12151220 | 69.1152 | Fork 45deg., 150mm dia., 2mm thick, mild steel
12151230 | 12151230 | 82.467 | Fork 30deg., 150mm dia., 2mm thick, mild steel
12151300 | 12151300 | 13.2209 | Segment 5deg., 150mm dia., 2mm thick, mild steel
12151310 | 12151310 | 13.6136 | Segment 15deg., 150mm dia., 2mm thick, mild steel
12151320 | 12151320 | 15.3153 | Segment 30deg., 150mm dia., 2mm thick, mild steel
12151330 | 12151330 | 16.7552 | Segment 45deg., 150mm dia., 2mm thick, mild steel
12151343 | 12151343 | 49.4802 | Elbow 30deg., 150mm dia., R=2D, 2mm thick, mild steel
12151344 | 12151344 | 57.9887 | Elbow 45deg., 150mm dia., R=2D, 2mm thick, mild steel
12151346 | 12151346 | 71.4714 | Elbow 60deg., 150mm dia., R=2D, 2mm thick, mild steel
12151349 | 12151349 | 88.2266 | Elbow 90deg., 150mm dia., R=2D, 2mm thick, mild steel
12151502 | 12151502 | 246.092 | 2-way valve with inner collar, symm., hand, 150mm dia., 2mm thick, mild steel
12151503 | 12151503 | 506.583 | Two way valve with seal, symm., hand, 150mm dia., 2mm thick, mild steel
12151508 | 12151508 | 1653.267 | 2-way distributor 60deg., symm., hand, 150mm dia., 2mm thick, mild steel
12151509 | 12151509 | 1653.267 | 2-way distributor 60deg., asymm., hand, 150mm dia., 2mm thick, mild steel
12151512 | 12151512 | 246.092 | 2-way valve with inner collar, asymm., hand, 150mm dia., 2mm thick, mild steel
12151513 | 12151513 | 506.583 | Two way valve with seal, asymm., hand, 150mm dia., 2mm thick, mild steel
12151518 | 12151518 | 1802.493 | 2-way distributor 45deg., symm., hand, 150mm dia., 2mm thick, mild steel
12151519 | 12151519 | 1802.493 | 2-way distributor 45deg., asymm., hand, 150mm dia., 2mm thick, mild steel
12151575 | 12151575 | 799.1445 | Non-return valve, 150mm dia., 2mm thick, mild steel
12151577 | 12151577 | 194.3865 | Throttle valve with seal, 150mm dia., 2mm thick, mild steel
12151610 | 12151610 | 100.4003 | Product slide gate, adjustable rate, 150mm dia., 2mm thick, mild
12151620 | 12151620 | 239.547 | Product slide gate, 150mm dia., 2mm thick, mild steel
12152383 | 12152383 | 11.781 | Pull ring for U-shaped gasket, 150mm dia., for 1mm & 2mm tubing, galvanized
12152620 | 12152620 | 304.997 | Product slide gate, 150mm dia., 2mm thick, galvanized
12152730 | 12152730 | 149.226 | Ball joint, 150mm dia., 2mm thick, galvanized
12152805 | 12152805 | 374.374 | Jet cap, 150mm dia., 2mm thick, galvanized
12152903 | 12152903 | 14.2681 | Quick connect pull ring, 150mm dia., for 1mm-2mm tubing, galvanized
12152925 | 12152925 | 12.485 | Bolted pull ring for PTFE gasket, 150mm dia., for use with 1mm tubing, electro galvanized
12152926 | 12152926 | 12.1737 | Bolted pull ring for PTFE gasket, 150mm dia., for use with 2mm tubing, electro galvanized
12153010 | 12153010 | 288.6345 | Tube, 150mm dia., 2000mm long, 2mm thick, stainless steel
12153020 | 12153020 | 151.844 | Tube, 150mm dia., 1000mm long, 2mm thick, stainless steel
12153030 | 12153030 | 78.4091 | Tube, 150mm dia., 500mm long, 2mm thick, stainless steel
12153040 | 12153040 | 43.3279 | Tube, 150mm dia., 200mm long, 2mm thick, stainless steel
12153050 | 12153050 | 17.1479 | Tube, 150mm dia., 50mm long, 2mm thick, stainless steel
12153060 | 12153060 | 16.2316 | Weld on end, 150mm dia., 55mm long, 2mm thick, stainless steel
121530604 | 121530604 | 21.5985 | Weld on end, 150mm dia., 55mm long, 2mm thick, 316 stainless steel
12153110 | 12153110 | 202.895 | Slip tube, 150mm dia., 1000mm long, 2mm thick, stainless steel
12153120 | 12153120 | 109.5633 | Slip tube, 150mm dia., 500mm long, 2mm thick, stainless steel
12153130 | 12153130 | 62.5702 | Slip tube, 150mm dia., 200mm long, 2mm thick, stainless steel
12153171 | 12153171 | 266.3815 | Compensator, 150mm dia., 200mm long, stainless steel, 2mm thick, with transparent extruded polyester/polyurethane sleeve, 1mm thick
12153190 | 12153190 | 179.9875 | Inspection section, 150mm dia., 2mm thick, stainless steel
12153200 | 12153200 | 121.3443 | Inspection port, 150mm dia., 2mm thick, stainless steel
12153220 | 12153220 | 241.5105 | Fork 45deg., 150mm dia., 2mm thick, stainless steel
12153230 | 12153230 | 293.8705 | Fork 30deg., 150mm dia., 2mm thick, stainless steel
12153240 | 12153240 | 228.4205 | T-Piece, 150mm dia., 2mm thick, stainless steel
12153255 | 12153255 | 329.868 | Conical fork 30deg., 150/120/120mm dia., 2mm thick, stainless steel
12153256 | 12153256 | 291.907 | Conical fork 30deg., 150/120/100mm dia., 2mm thick, stainless steel
12153258 | 12153258 | 269.654 | Conical fork 30deg., 150/150/80mm dia., 2mm thick, stainless steel
12153260 | 12153260 | 223.1845 | Symmetrical Y-branch 90deg., 150mm dia., 2mm thick, stainless steel
12153270 | 12153270 | 284.053 | Symmetrical Y-branch 60deg., 150mm dia., 2mm thick, stainless steel
12153275 | 12153275 | 256.564 | Conical Y-branch 60deg., 150/120/120mm dia., 2mm thick, stainless steel
12153287 | 12153287 | 281.435 | Conical fork 30deg., 150/140/80mm dia., 2mm thick, stainless steel
12153300 | 12153300 | 42.2807 | Segment 5deg., 150mm dia., 2mm thick, stainless steel
12153310 | 12153310 | 42.5425 | Segment 15deg., 150mm dia., 2mm thick, stainless steel
12153320 | 12153320 | 48.433 | Segment 30deg., 150mm dia., 2mm thick, stainless steel
12153330 | 12153330 | 59.0359 | Segment 45deg., 150mm dia., 2mm thick, stainless steel
12153343 | 12153343 | 151.1895 | Elbow 30deg., 150mm dia., R=2D, 2mm thick, stainless steel
12153344 | 12153344 | 181.2965 | Elbow 45deg., 150mm dia., R=2D, 2mm thick, stainless steel
12153346 | 12153346 | 216.6395 | Elbow 60deg., 150mm dia., R=2D, 2mm thick, stainless steel
12153349 | 12153349 | 299.1065 | Elbow 90deg., 150mm dia., R=2D, 2mm thick, stainless steel
12153359 | 12153359 | 761.1835 | Elbow 90deg., Long sweep, 150mm dia., R=750mm, 2mm thick, stainless steel
12153383 | 12153383 | 31.8087 | Pull ring for U-shaped gasket, 150mm dia., for 1mm & 2mm tubing, stainless steel
12153400 | 12153400 | 117.5482 | Transition, 150mm dia., 2mm thick, stainless steel
12153410 | 12153410 | 168.861 | Transition 60deg., 150mm dia., 2mm thick, stainless steel
12153420 | 12153420 | 149.8805 | Transition 45deg., 150mm dia., 2mm thick, stainless steel
12153502 | 12153502 | 721.259 | 2-way valve with inner collar, symm., hand, 150mm dia., 2mm thick stainless steel
12153503 | 12153503 | 897.974 | Two way valve with seal, symm., hand, 150mm dia., 2mm thick, stainless steel
12153508 | 12153508 | 2764.608 | 2-way distributor 60deg., symm., hand, 150mm dia., 2mm thick, stainless steel
12153509 | 12153509 | 2764.608 | 2-way distributor 60deg., asymm., hand, 150mm dia., 2mm thick, ss
12153512 | 12153512 | 721.259 | 2-way valve with inner collar, asymm., hand, 150mm dia., 2mm thick, stainless steel
12153513 | 12153513 | 897.974 | Two way valve with seal, asymm., hand., 150mm dia., 2mm thick, stainless steel
12153518 | 12153518 | 3012.009 | 2-way distributor 45deg., symm., hand, 150mm dia., 2mm thick, stainless steel
12153519 | 12153519 | 3012.009 | 2-way distributor 45deg., asymm., hand, 150mm dia., 2mm thick, stainless steel
12153560 | 12153560 | 253.2915 | Throttle valve, 150mm dia., 2mm thick, stainless steel
12153577 | 12153577 | 367.829 | Throttle valve with seal, 150mm dia., 2mm thick, stainless steel
12153620 | 12153620 | 611.9575 | Product slide gate, 150mm dia., 2mm thick, stainless steel
12153730 | 12153730 | 310.233 | Ball joint, 150mm dia., 2mm thick, stainless steel
12153805 | 12153805 | 653.8455 | Jet cap, 150mm dia., 2mm thick, stainless steel
12153903 | 12153903 | 32.2014 | Quick connect pull ring, 150mm dia., for 1mm-2mm tubing, stainless steel NEW STYLE
12153925 | 12153925 | 34.122 | Bolted pull ring for PTFE gasket, 150mm dia., for use with 1mm tubing, stainless steel
12153926 | 12153926 | 32.725 | Bolted pull ring for PTFE gasket, 150mm dia., for use with 2mm tubing, stainless steel
12171010 | 12171010 | 81.5507 | Tube, 175mm dia., 2000mm long, 2mm thick, mild steel
12171020 | 12171020 | 43.5897 | Tube, 175mm dia., 1000mm long, 2mm thick, mild steel
12171030 | 12171030 | 26.5727 | Tube, 175mm dia., 500mm long, 2mm thick, mild steel
12171040 | 12171040 | 16.4934 | Tube, 175mm dia., 200mm long, 2mm thick, mild steel
12171050 | 12171050 | 9.4248 | Tube, 175mm dia., 50mm long, 2mm thick, mild steel
12171060 | 12171060 | 9.5557 | Weld on end, 175mm dia., 55mm long, 2mm thick, mild steel
12171200 | 12171200 | 54.1926 | Inspection port, 175mm dia., 2mm thick, mild steel
12171220 | 12171220 | 91.3682 | Fork 45deg., 175mm dia., 2mm thick, mild steel
12171230 | 12171230 | 106.6835 | Fork 30deg., 175mm dia., 2mm thick, mild steel
12171300 | 12171300 | 16.6243 | Segment 5deg., 175mm dia., 2mm thick, mild steel
12171310 | 12171310 | 16.6243 | Segment 15deg., 175mm dia., 2mm thick, mild steel
12171320 | 12171320 | 22.1221 | Segment 30deg., 175mm dia., 2mm thick, mild steel
12171330 | 12171330 | 23.6929 | Segment 45deg., 175mm dia., 2mm thick, mild steel
12171343 | 12171343 | 53.5381 | Elbow 30deg., 175mm dia., R=2D, 2mm thick, mild steel
12171344 | 12171344 | 65.45 | Elbow 45deg., 175mm dia., R=2D, 2mm thick, mild steel
12171346 | 12171346 | 78.9327 | Elbow 60deg., 175mm dia., R=2D, 2mm thick, mild steel
12171349 | 12171349 | 99.3531 | Elbow 90deg., 175mm dia., R=2D, 2mm thick, mild steel
12171359 | 12171359 | 1108.0122 | Elbow 90deg., 175mm dia., 3mm strong, mild steel
12171505 | 12171505 | 306.306 | 2-way valve with inner collar, symm., hand, 175mm dia., 2mm thick, mild steel
12171506 | 12171506 | 590.359 | Two way valve with seal, symm., hand, 175mm dia., 2mm thick, mild steel
12171516 | 12171516 | 590.359 | Two way valve with seal, asymm., hand, 175mm dia., 2mm thick, mild steel
12171517 | 12171517 | 306.306 | 2-way valve with inner collar, assymm, hand, 175mm dia., 2mm thick, mild steel
12171518 | 12171518 | 1877.106 | 2-way distributor 45deg., symm., hand, 175mm dia., 2mm thick, mild steel
12171519 | 12171519 | 1877.106 | 2-way distributor 45deg., asymm., hand, 175mm dia., 2mm thick, mild steel
12171575 | 12171575 | 839.7235 | Non-return valve, 175mm dia., 2mm thick, mild steel
12171577 | 12171577 | 226.457 | Throttle valve with seal, 175mm dia., 2mm thick, mild steel
12171610 | 12171610 | 122.1297 | Product slide gate, adjustable rate, 175mm dia., 2mm thick, mild
12171620 | 12171620 | 297.7975 | Product slide gate, 175mm dia., 2mm thick, mild steel
12172383 | 12172383 | 14.2681 | Pull ring for U-shaped gasket, 175mm dia., for 1mm & 2mm tubing, galvanized
12172620 | 12172620 | 362.593 | Product slide gate, 175mm dia., 2mm thick, galvanized
12172730 | 12172730 | 208.7855 | Ball joint, 175mm dia., 2mm thick, galvanized
12172805 | 12172805 | 473.2035 | Jet cap, 175mm dia., 2mm thick, galvanized
12172903 | 12172903 | 15.1844 | Quick connect pull ring, 175mm dia., for 1mm-2mm tubing, galvanized
12172926 | 12172926 | 14.6608 | Bolted pull ring for PTFE gasket, 175mm dia., for use with 2mm tubing, electro galvanized
12173010 | 12173010 | 321.3595 | Tube, 175mm dia., 2000mm long, 2mm thick, stainless steel
12173020 | 12173020 | 176.0605 | Tube, 175mm dia., 1000mm long, 2mm thick, stainless steel
12173030 | 12173030 | 90.0592 | Tube, 175mm dia., 500mm long, 2mm thick, stainless steel
12173040 | 12173040 | 45.815 | Tube, 175mm dia., 200mm long, 2mm thick, stainless steel
12173050 | 12173050 | 19.5041 | Tube, 175mm dia., 50mm long, 2mm thick, stainless steel
12173060 | 12173060 | 19.2423 | Weld on end, 175mm dia., 55mm long, 2mm thick, stainless steel
12173110 | 12173110 | 236.2745 | Slip tube, 175mm dia., 1000mm long, 2mm thick, stainless steel
12173120 | 12173120 | 124.4859 | Slip tube, 175mm dia., 500mm long, 2mm thick, stainless steel
12173130 | 12173130 | 65.0573 | Slip tube, 175mm dia., 200mm long, 2mm thick, stainless steel
12173171 | 12173171 | 271.6175 | Compensator, 175mm dia., 200mm long, stainless steel, 2mm thick, with transparent extruded polyester/polyurethane sleeve, 1mm thick
12173190 | 12173190 | 185.878 | Inspection section, 175mm dia., 2mm thick, stainless steel
12173200 | 12173200 | 158.389 | Inspection port, 175mm dia., 2mm thick, stainless steel
12173220 | 12173220 | 280.126 | Fork 45deg., 175mm dia., 2mm thick, stainless steel
12173230 | 12173230 | 364.5565 | Fork 30deg., 175mm dia., 2mm thick, stainless steel
12173240 | 12173240 | 297.7975 | T-Piece, 175mm dia., 2mm thick, stainless steel
12173255 | 12173255 | 397.936 | Conical fork 30deg., 175/150/150mm dia., 2mm thick, stainless steel
12173256 | 12173256 | 342.958 | Conical fork 30deg., 175/150/120mm dia., 2mm thick, stainless steel
12173257 | 12173257 | 312.851 | Conical fork 30deg., 175/150/100mm dia., 2mm thick, stainless steel
12173258 | 12173258 | 286.671 | Conical fork 30deg., 175/150/80mm dia., 2mm thick, stainless steel
12173260 | 12173260 | 263.7635 | Symmetrical Y-branch 90deg., 175mm dia., 2mm thick, stainless steel
12173270 | 12173270 | 307.615 | Symmetrical Y-branch 60deg., 175mm dia., 2mm thick, stainless steel
12173276 | 12173276 | 274.89 | Conical Y-branch 60deg., 175/120/120mm dia., 2mm thick, stainless steel
12173285 | 12173285 | 337.722 | Conical fork 30deg., 175/120/120mm dia., 2mm thick, stainless steel
12173286 | 12173286 | 352.121 | Conical fork 30deg., 175/140/120mm dia., 2mm thick, stainless steel
12173300 | 12173300 | 53.1454 | Segment 5deg., 175mm dia., 2mm thick, stainless steel
12173310 | 12173310 | 53.9308 | Segment 15deg., 175mm dia., 2mm thick, stainless steel
12173320 | 12173320 | 69.1152 | Segment 30deg., 175mm dia., 2mm thick, stainless steel
12173330 | 12173330 | 83.6451 | Segment 45deg., 175mm dia., 2mm thick, stainless steel
12173343 | 12173343 | 164.934 | Elbow 30deg., 175mm dia., R=2D, 2mm thick, stainless steel
12173344 | 12173344 | 215.3305 | Elbow 45deg., 175mm dia., R=2D, 2mm thick, stainless steel
12173346 | 12173346 | 241.5105 | Elbow 60deg., 175mm dia., R=2D, 2mm thick, stainless steel
12173349 | 12173349 | 333.1405 | Elbow 90deg., 175mm dia., R=2D, 2mm thick, stainless steel
12173359 | 12173359 | 1214.0975 | Elbow 90deg., Long sweep, 175mm dia., R=875mm, 2mm thick, stainless steel
12173383 | 12173383 | 34.4267 | Pull ring for U-shaped gasket, 175mm dia., for 1mm & 2mm tubing, stainless steel
12173400 | 12173400 | 146.608 | Transition, 175mm dia., 2mm thick, stainless steel
12173410 | 12173410 | 197.659 | Transition 60deg., 175mm dia., 2mm thick, stainless steel
12173420 | 12173420 | 172.788 | Transition 45deg., 175mm dia., 2mm thick, stainless steel
12173505 | 12173505 | 888.1565 | 2-way valve with inner collar, symm., hand, 140mm dia., 2mm thick, stainless steel
12173506 | 12173506 | 1213.443 | Two way valve with seal, symm., hand, 175mm dia., 2mm thick, stainless steel
12173516 | 12173516 | 1213.443 | Two way valve with seal, asymm., hand., 175mm dia., 2mm thick, stainless steel
12173517 | 12173517 | 888.1565 | 2-way valve with inner collar, assymm., hand, 175mm dia., 2mm thick, stainless steel
12173518 | 12173518 | 3102.33 | 2-way distributor 45deg., symm., hand, 175mm dia., 2mm thick, stainless steel
12173519 | 12173519 | 3102.33 | 2-way distributor 45deg., asymm., hand, 175mm dia., 2mm thick, stainless steel
12173560 | 12173560 | 295.1795 | Throttle valve, 175mm dia., 2mm thick, stainless steel
12173577 | 12173577 | 425.425 | Throttle valve with seal, 175mm dia., 2mm thick, stainless steel
12173620 | 12173620 | 720.6045 | Product slide gate, 175mm dia., 2mm thick, stainless steel
12173730 | 12173730 | 438.515 | Ball joint, 175mm dia., 2mm thick, stainless steel
12173805 | 12173805 | 827.288 | Jet cap, 175mm dia., 2mm thick, stainless steel
12173903 | 12173903 | 33.2486 | Quick connect pull ring, 175mm dia., for 1mm-2mm tubing, stainless steel NEW STYLE
12173926 | 12173926 | 35.4739 | Bolted pull ring for PTFE gasket, 175mm dia., for use with 2mm tubing, stainless steel
12201010 | 12201010 | 90.5828 | Tube, 200mm dia., 2000mm long, 2mm thick, mild steel
12201020 | 12201020 | 47.9094 | Tube, 200mm dia., 1000mm long, 2mm thick, mild steel
12201030 | 12201030 | 29.3216 | Tube, 200mm dia., 500mm long, 2mm thick, mild steel
12201040 | 12201040 | 17.5406 | Tube, 200mm dia., 200mm long, 2mm thick, mild steel
12201050 | 12201050 | 10.0793 | Tube, 200mm dia., 50mm long, 2mm thick, mild steel
12201060 | 12201060 | 10.0793 | Weld on end, 200mm dia., 55mm long, 2mm thick, mild steel
12201200 | 12201200 | 60.7376 | Inspection port, 200mm dia., 2mm thick, mild steel
12201220 | 12201220 | 105.5054 | Fork 45deg., 200mm dia., 2mm thick, mild steel
12201230 | 12201230 | 133.518 | Fork 30deg., 200mm dia., 2mm thick, mild steel
12201300 | 12201300 | 17.2788 | Segment 5deg., 200mm dia., 2mm thick, mild steel
12201310 | 12201310 | 17.2788 | Segment 15deg., 200mm dia., 2mm thick, mild steel
12201320 | 12201320 | 22.1221 | Segment 30deg., 200mm dia., 2mm thick, mild steel
12201330 | 12201330 | 27.6199 | Segment 45deg., 200mm dia., 2mm thick, mild steel
12201343 | 12201343 | 65.0573 | Elbow 30deg., 200mm dia., R=2D, 2mm thick, mild steel
12201344 | 12201344 | 70.1624 | Elbow 45deg., 200mm dia., R=2D, 2mm thick, mild steel
12201346 | 12201346 | 101.3166 | Elbow 60deg., 200mm dia., R=2D, 2mm thick, mild steel
12201349 | 12201349 | 120.1662 | Elbow 90deg., 200mm dia., R=2D, 2mm thick, mild steel
12201505 | 12201505 | 382.228 | 2-way valve with inner collar, symm., hand, 200mm dia., 2mm thick
12201506 | 12201506 | 590.359 | Two way valve with seal, symm., hand, 200mm dia., 2mm thick, mild steel
12201508 | 12201508 | 1723.953 | 2-way distributor 60deg., symm., hand, 200mm dia., 2mm thick, mild steel
12201509 | 12201509 | 1723.953 | 2-way distributor 60deg., asymm., hand, 200mm dia., 2mm thick, ms
12201516 | 12201516 | 590.359 | Two way valve with seal, asymm., hand, 200mm dia., 2mm thick, mild steel
12201517 | 12201517 | 382.228 | 2-way valve with inner collar, asymm., hand, 200mm dia., 2mm thick, mild steel
12201518 | 12201518 | 1877.106 | 2-way distributor 45deg., symm., hand, 200mm dia., 2mm thick, mild steel
12201519 | 12201519 | 1877.106 | 2-way distributor 45deg., asymm., hand, 200mm dia., 2mm thick, mild steel
12201575 | 12201575 | 889.4655 | Non-return valve, 200mm dia., 2mm thick, mild steel
12201577 | 12201577 | 251.328 | Throttle valve with seal, 200mm dia., 2mm thick, mild steel
12201610 | 12201610 | 141.372 | Product slide gate, adjustable rate, 200mm dia., 2mm thick, mild
12201620 | 12201620 | 326.5955 | Product slide gate, 200mm dia., 2mm thick, mild steel
12202383 | 12202383 | 15.3153 | Pull ring for U-shaped gasket, 200mm dia., for 1mm & 2mm tubing, galvanized
12202620 | 12202620 | 405.79 | Product slide gate, 200mm dia., 2mm thick, galvanized
12202730 | 12202730 | 220.5665 | Ball joint, 200mm dia., 2mm thick, galvanized
12202805 | 12202805 | 564.179 | Jet cap, 200mm dia., 2mm thick, galvanized
12202903 | 12202903 | 16.1007 | Quick connect pull ring, 200mm dia., for 1mm-2mm tubing, galvanized
12202926 | 12202926 | 16.1007 | Bolted pull ring for PTFE gasket, 200mm dia., for use with 2mm tubing, electro galvanized
12203010 | 12203010 | 382.8825 | Tube, 200mm dia., 2000mm long, 2mm thick, stainless steel
12203020 | 12203020 | 198.968 | Tube, 200mm dia., 1000mm long, 2mm thick, stainless steel
12203030 | 12203030 | 100.6621 | Tube, 200mm dia., 500mm long, 2mm thick, stainless steel
12203040 | 12203040 | 50.9201 | Tube, 200mm dia., 200mm long, 2mm thick, stainless steel
12203050 | 12203050 | 21.3367 | Tube, 200mm dia., 50mm long, 2mm thick, stainless steel
12203060 | 12203060 | 21.7294 | Weld on end, 200mm dia., 55mm long, 2mm thick, stainless steel
122030604 | 122030604 | 28.798 | Weld on end, 200mm dia., 55mm long, 2mm thick, 316 stainless steel
12203110 | 12203110 | 264.418 | Slip tube, 200mm dia., 1000mm long, 2mm thick, stainless steel
12203120 | 12203120 | 138.754 | Slip tube, 200mm dia., 500mm long, 2mm thick, stainless steel
12203130 | 12203130 | 71.8641 | Slip tube, 200mm dia., 200mm long, 2mm thick, stainless steel
12203171 | 12203171 | 318.087 | Compensator, 200mm dia., 200mm long, stainless steel, 2mm thick, with transparent extruded polyester/polyurethane sleeve, 1mm thick
12203190 | 12203190 | 197.659 | Inspection section, 200mm dia., 2mm thick, stainless steel
12203200 | 12203200 | 169.5155 | Inspection port, 200mm dia., 2mm thick, stainless steel
12203220 | 12203220 | 357.357 | Fork 45deg., 200mm dia., 2mm thick, stainless steel
12203230 | 12203230 | 424.116 | Fork 30deg., 200mm dia., 2mm thick, stainless steel
12203240 | 12203240 | 319.396 | T-Piece, 200mm dia., 2mm thick, stainless steel
12203253 | 12203253 | 374.374 | Conical fork 30deg., 200/200/80mm dia., 2mm thick, stainless steel
12203254 | 12203254 | 412.335 | Conical fork 30deg., 200/200/100mm dia., 2mm thick, stainless steel
12203255 | 12203255 | 409.717 | Conical fork 30deg., 200/150/150mm dia., 2mm thick, stainless steel
12203256 | 12203256 | 408.408 | Conical fork 30deg., 200/175/150mm dia., 2mm thick stainless steel
12203257 | 12203257 | 365.211 | Conical fork 30deg., 200/175/120mm dia., 2mm thick, stainless steel
12203258 | 12203258 | 335.104 | Conical fork 30deg., 200/175/100mm dia., 2mm thick, stainless steel
12203260 | 12203260 | 319.396 | Symmetrical Y-branch 90deg., 200mm dia., 2mm thick, stainless steel
12203270 | 12203270 | 334.4495 | Symmetrical Y-branch 60deg., 200mm dia., 2mm thick, stainless steel
12203275 | 12203275 | 369.7925 | Conical Y-branch 60deg., 200/150/150mm dia., 2mm thick, stainless steel
12203276 | 12203276 | 369.7925 | Conical Y-branch 60deg., 200/140/140mm dia., 2mm thick, stainless steel
12203285 | 12203285 | 399.8995 | Conical fork 30deg., 200/140/140mm dia., 2mm thick, stainless steel
12203286 | 12203286 | 365.211 | Conical fork 30deg., 200/150/120mm dia., 2mm thick, stainless steel
12203300 | 12203300 | 59.1668 | Segment 5deg., 200mm dia., 2mm thick, stainless steel
12203310 | 12203310 | 60.4758 | Segment 15deg., 200mm dia., 2mm thick, stainless steel
12203320 | 12203320 | 73.0422 | Segment 30deg., 200mm dia., 2mm thick, stainless steel
12203330 | 12203330 | 92.5463 | Segment 45deg., 200mm dia., 2mm thick, stainless steel
12203343 | 12203343 | 198.3135 | Elbow 30deg., 200mm dia., R=2D, 2mm thick, stainless steel
12203344 | 12203344 | 233.002 | Elbow 45deg., 200mm dia., R=2D, 2mm thick, stainless steel
12203346 | 12203346 | 297.7975 | Elbow 60deg., 200mm dia., R=2D, 2mm thick, stainless steel
12203349 | 12203349 | 369.7925 | Elbow 90deg., 200mm dia., R=2D, 2mm thick, stainless steel
12203359 | 12203359 | 1528.912 | Elbow 90deg., Long sweep, 200mm dia., R=1000mm, 3mm thick, stainless steel
12203383 | 12203383 | 35.8666 | Pull ring for U-shaped gasket, 200mm dia., for 1mm & 2mm tubing, stainless steel
12203400 | 12203400 | 171.479 | Transition, 200mm dia., 2mm thick, stainless steel
12203410 | 12203410 | 244.1285 | Transition 60deg., 200mm dia., 2mm thick, stainless steel
12203420 | 12203420 | 217.9485 | Transition 45deg., 200mm dia., 2mm thick, stainless steel
12203505 | 12203505 | 1009.239 | 2-way valve with inner collar, symm., hand, 200mm dia., 2mm thick, stainless steel
12203506 | 12203506 | 1213.443 | Two way valve with seal, symm., hand, 200mm dia., 2mm thick, stainless steel
12203508 | 12203508 | 2847.075 | 2-way distributor 60deg., symm., hand, 200mm dia., 2mm thick, stainless steel
12203509 | 12203509 | 2847.075 | 2-way distributor 60deg., asymm., hand, 200mm dia., 2mm thick, ss
12203516 | 12203516 | 1213.443 | Two way valve with seal, asymm., hand., 200mm dia., 2mm thick, stainless steel
12203517 | 12203517 | 1009.239 | 2-way valve with inner collar, assymm., hand, 200mm dia., 2mm thick, stainless steel
12203518 | 12203518 | 3102.33 | 2-way distributor 45deg., symm., hand, 200mm dia., 2mm thick, stainless steel
12203519 | 12203519 | 3102.33 | 2-way distributor 45deg., asymm., hand, 200mm dia., 2mm thick, stainless steel
12203560 | 12203560 | 345.576 | Throttle valve, 200mm dia., 2mm thick, stainless steel
12203577 | 12203577 | 464.0405 | Throttle valve with seal, 200mm dia., 2mm thick, stainless steel
12203620 | 12203620 | 796.5265 | Product slide gate, 200mm dia., 2mm thick, stainless steel
12203730 | 12203730 | 456.1865 | Ball joint, 200mm dia., 2mm thick, stainless steel
12203805 | 12203805 | 985.677 | Jet cap, 200mm dia., 2mm thick, stainless steel
12203903 | 12203903 | 34.2958 | Quick connect pull ring, 200mm dia., for 1mm-2mm tubing, stainless steel NEW STYLE
12203926 | 12203926 | 36.9138 | Bolted pull ring for PTFE gasket, 200mm dia., for use with 2mm tubing, stainless steel
12221010 | 12221010 | 96.6042 | Tube, 224mm dia., 2000mm long, 2mm thick, mild steel
12221020 | 12221020 | 53.0145 | Tube, 224mm dia., 1000mm long, 2mm thick, mild steel
12221030 | 12221030 | 31.8087 | Tube, 224mm dia., 500mm long, 2mm thick, mild steel
12221040 | 12221040 | 19.1114 | Tube, 224mm dia., 200mm long, 2mm thick, mild steel
12221050 | 12221050 | 10.6029 | Tube, 224mm dia., 50mm long, 2mm thick, mild steel
12221060 | 12221060 | 10.472 | Weld on end, 224mm dia., 55mm long, 2mm thick, mild steel
12221343 | 12221343
12221344 |  | 78.1473 | Elbow 30deg., 224mm dia., R=2D, 2mm thick, mild steel
12221346 | 12221344 | 99.2222 | Elbow 45deg., 224mm dia., R=2D, 2mm thick, mild steel
12221349
12221577
12222383
12222805
12222903 | 12221346 | 161.007 | Elbow 60deg., 224mm dia., R=2D, 2mm thick, mild steel
12222926 | 12221349 | 212.058 | Elbow 90deg., 224mm dia., R=2D, 2mm thick, mild steel
12223050
12223060
12223171
12223255
12223256
12223257
12223258
12223260
12223270
12223275
12223383
12223577
12223805
12223903
12223926
12251010
12251020
12251030
12251040
12251050
12251060
12251200
12251220
12251230
12251300
12251310
12251320
12251330
12251343
12251344
12251346
12251349
12251505
12251506
12251508
12251509
12251516
12251517
12251518
12251519
12251575
12251577
12251610
12251620
12252383 | 12221577 | 312.851 | Throttle valve with seal, 224mm dia., 2mm thick, mild steel
12252620 | 12222010 | 161.01 | Tube, 224mm dia., 2000mm long, 2mm thick, galvanized
12252730 | 12222020 | 80.11 | Tube, 224mm dia., 1000mm long, 2mm thick, galvanized
12252805 | 12222030 | 45.95 | Tube, 224mm dia., 500mm long, 2mm thick, galvanized
12252903 | 12222040 | 26.18 | Tube, 224mm dia., 200mm long, 2mm thick, galvanized
12252926 | 12222050 | 14.79 | Tube, 224mm dia., 50mm long, 2mm thick, galvanized
12253010 | 12222220 | 169.52 | Fork 45deg., 224mm dia., 2mm thick, galvanized
12253020 | 12222230 | 206.82 | Fork 30deg., 224mm dia., 2mm thick, galvanized
12253030 | 12222300 | 31.94 | Segment 5deg., 224mm dia., 1mm thick, galvanized
12253040 | 12222310 | 31.94 | Segment 15deg., 224mm dia., 1mm thick, galvanized
12253050 | 12222320 | 38.35 | Segment 30deg., 224mm dia., 1mm thick, galvanized
12253060 | 12222330 | 45.42 | Segment 45deg., 224mm dia., 1mm thick, galvanized
122530604 | 12222343 | 93.33 | Elbow 30deg., 224mm dia., R=2D, 2mm thick, galvanized
12253110 | 12222344 | 114.01 | Elbow 45deg., 224mm dia., R=2D, 2mm thick, galvanized
12253120 | 12222346 | 185.88 | Elbow 60deg., 224mm dia., R=2D, 2mm thick, galvanized
12253130 | 12222349 | 243.47 | Elbow 90deg., 224mm dia., R=2D, 2mm thick, galvanized
12253171 | 12222383 | 16.2316 | Pull ring for U-shaped gasket, 224mm dia., for 1mm & 2mm tubing, galvanized
12253190 | 12222805 | 652.5365 | Jet cap, 224mm dia., 2mm thick, galvanized
12253200 | 12222903 | 20.1586 | Quick connect pull ring, 224mm dia., for 1mm-2mm tubing, galvanized
12253220 | 12222926 | 17.71 | Bolted pull ring for PTFE gasket, 224mm dia., for use with 2mm tubing, electro galvanized
12253230 | 12223050 | 24.871 | Tube, 224mm dia., 50mm long, 2mm thick, stainless steel
12253240 | 12223060 | 24.6092 | Weld on end, 224mm dia., 55mm long, 2mm thick, stainless steel
12253254 | 12223171 | 329.868 | Compensator, 224mm dia., 200mm long, stainless steel, 2mm thick, with transparent extruded polyester/polyurethane sleeve, 1mm thick
12253255 | 12223220 | 413.51 | Fork 45deg., 224mm dia., 2mm thick, stainless steel
12253256 | 12223255 | 441.133 | Conical fork 30deg., 224/150/150mm dia., 2mm thick, stainless steel
12253260 | 12223256 | 412.9895 | Conical fork 30deg., 224/175/140mm dia., 2mm thick, stainless steel
12253270 | 12223257 | 405.1355 | Conical fork 30deg., 224/200/120mm dia., 2mm thick, stainless steel
12253275 | 12223258 | 364.5565 | Conical fork 30deg., 224/200/100mm dia., 2mm thick, stainless steel
12253286 | 12223260 | 417.571 | Symmetrical Y-branch 90deg., 224mm dia., 2mm thick , stainless steel
12253287 | 12223270 | 360.6295 | Symmetrical Y-branch 60deg., 224mm dia., 2mm thick , stainless steel
12253288 | 12223275 | 459.459 | Conical Y-branch 60deg., 224/150/150mm dia., 2mm thick, stainless steel
12253300 | 12223383 | 39.9245 | Pull ring for U-shaped gasket, 224mm dia., for 1mm & 2mm tubing, stainless steel
12253310 | 12223577 | 581.8505 | Throttle valve with seal, 224mm dia., 2mm thick, stainless steel
12253320 | 12223805 | 1153.229 | Jet cap, 224mm dia., 2mm thick, stainless steel
12253330 | 12223903 | 38.8773 | Quick connect pull ring, 224mm dia., for 1mm-2mm tubing, stainless steel NEW STYLE
12253343 | 12223926 | 43.56 | Bolted pull ring for PTFE gasket, 224mm dia., for use with 2mm tubing, stainless steel
12253344 | 12250060 | 9.9484 | Weld on end, 250mm dia., 55mm long, 2mm thick, black steel, unpainted
12253346 | 12251010 | 96.6042 | Tube, 250mm dia., 2000mm long, 2mm thick, mild steel
12253349 | 12251020 | 53.0145 | Tube, 250mm dia., 1000mm long, 2mm thick, mild steel
12253359 | 12251030 | 31.8087 | Tube, 250mm dia., 500mm long, 2mm thick, mild steel
12253383 | 12251040 | 19.1114 | Tube, 250mm dia., 200mm long, 2mm thick, mild steel
12253400 | 12251050 | 10.6029 | Tube, 250mm dia., 50mm long, 2mm thick, mild steel
12253410 | 12251060 | 10.472 | Weld on end, 250mm dia., 55mm long, 2mm thick, mild steel
12253420 | 12251200 | 80.1108 | Inspection port, 250mm dia., 2mm thick, mild steel
12253505 | 12251220 | 140.7175 | Fork 45deg., 250mm dia., 2mm thick, mild steel
12253506 | 12251230 | 151.1895 | Fork 30deg., 250mm dia., 2mm thick, mild steel
12253508 | 12251300 | 22.7766 | Segment 5deg., 250mm dia., 2mm thick, mild steel
12253509 | 12251310 | 22.7766 | Segment 15deg., 250mm dia., 2mm thick, mild steel
12253516 | 12251320 | 27.2272 | Segment 30deg., 250mm dia., 2mm thick, mild steel
12253517 | 12251330 | 31.9396 | Segment 45deg., 250mm dia., 2mm thick, mild steel
12253518 | 12251343 | 78.1473 | Elbow 30deg., 250mm dia., R=2D, 2mm thick, mild steel
12253519 | 12251344 | 99.2222 | Elbow 45deg., 250mm dia., R=2D, 2mm thick, mild steel
12253560 | 12251346 | 161.007 | Elbow 60deg., 250mm dia., R=2D, 2mm thick, mild steel
12253577 | 12251349 | 212.058 | Elbow 90deg., 250mm dia., R=2D, 2mm thick, mild steel
12253620 | 12251505 | 507.2375 | 2-way valve with inner collar, symm., hand, 250mm dia., 2mm thick, mild steel
12253730 | 12251506 | 600.831 | Two way valve with seal, symm., hand, 250mm dia., 2mm thick, mild steel
12253805 | 12251508 | 1776.313 | 2-way distributor 60deg., symm., hand, 250mm dia., 2mm thick, mild steel
12253903 | 12251509 | 1776.313 | 2-way distributor 60deg., asymm., hand, 250mm dia., 2mm thick, mild steel
12253926 | 12251516 | 600.831 | Two way valve with seal, asymm., hand, 250mm dia., 2mm thick, mild steel
12301010 | 12251517 | 507.2375 | 2-way valve with inner collar, assymm., hand, 250mm dia., 2mm thick, mild steel
12301020 | 12251518 | 1937.32 | 2-way distributor 45deg., symm., hand, 250mm dia., 2mm thick, mild steel
12301030 | 12251519 | 1937.32 | 2-way distributor 45deg., asymm., hand, 250mm dia., 2mm thick, mild steel
12301040 | 12251575 | 962.7695 | Non-return valve, 250mm dia., 2mm thick, mild steel
12301050 | 12251577 | 312.851 | Throttle valve with seal, 250mm dia., 2mm thick, mild steel
12301060 | 12251610 | 205.513 | Product slide gate, adjustable rate, 250mm dia., 2mm thick, mild
12301200 | 12251620 | 394.6635 | Product slide gate, 250mm dia., 2mm thick, mild steel
12301220 | 12251707 | 107.09 | Compensator, 250mm dia., 200mm long, mild steel, 2mm thick, with EPDM (black) sleeve, 1mm thick
12301230 | 12252010 | 161.01 | Tube, 250mm dia., 2000mm long, 2mm thick, galvanized
12301300 | 12252020 | 80.11 | Tube, 250mm dia., 1000mm long, 2mm thick, galvanized
12301310 | 12252030 | 45.95 | Tube, 250mm dia., 500mm long, 2mm thick, galvanized
12301320 | 12252040 | 26.18 | Tube, 250mm dia., 200mm long, 2mm thick, galvanized
12301330 | 12252050 | 14.79 | Tube, 250mm dia., 50mm long, 2mm thick, galvanized
12301343 | 12252220 | 169.52 | Fork 45deg., 250mm dia., 2mm thick, galvanized
12301344 | 12252230 | 206.82 | Fork 30deg., 250mm dia., 2mm thick, galvanized
12301346 | 12252300 | 31.94 | Segment 5deg., 250mm dia., 1mm thick, galvanized
12301349 | 12252310 | 31.94 | Segment 15deg., 250mm dia., 2mm thick, galvanized
12301502 | 12252320 | 38.35 | Segment 30deg., 250mm dia., 2mm thick, galvanized
12301503 | 12252330 | 45.42 | Segment 45deg., 250mm dia., 2mm thick, galvanized
12301508 | 12252343 | 93.33 | Elbow 30deg., 250mm dia., R=2D, 2mm thick, galvanized
12301509 | 12252344 | 114.01 | Elbow 45deg., 250mm dia., R=2D, 2mm thick, galvanized
12301512 | 12252346 | 185.88 | Elbow 60deg., 250mm dia., R=2D, 2mm thick, galvanized
12301513 | 12252349 | 243.47 | Elbow 90deg., 250mm dia., R=2D, 2mm thick, galvanized
12301518 | 12252383 | 16.2316 | Pull ring for U-shaped gasket, 250mm dia., for 1mm & 2mm tubing, galvanized
12301519 | 12252620 | 463.386 | Product slide gate, 250mm dia., 2mm thick, galvanized
12301525 | 12252730 | 233.002 | Ball joint, 250mm dia., 2mm thick, galvanized
12301575 | 12252805 | 652.5365 | Jet cap, 250mm dia., 2mm thick, galvanized
12301577 | 12252903 | 20.1586 | Quick connect pull ring, 250mm dia., for 1mm-2mm tubing, galvanized
12301610 | 12252926 | 16.7552 | Bolted pull ring for PTFE gasket, 250mm dia., for use with 2mm tubing, electro galvanized
12301620 | 12253010 | 437.8605 | Tube, 250mm dia., 2000mm long, 2mm thick, stainless steel
12302383 | 12253020 | 227.1115 | Tube, 250mm dia., 1000mm long, 2mm thick, stainless steel
12302525 | 12253030 | 120.9516 | Tube, 250mm dia., 500mm long, 2mm thick, stainless steel
12302620 | 12253040 | 59.9522 | Tube, 250mm dia., 200mm long, 2mm thick, stainless steel
12302805 | 122530404 | 76.55 | Tube, 250mm dia., 200mm long, 2mm thick, 316 stainless steel
12302903 | 12253050 | 24.871 | Tube, 250mm dia., 50mm long, 2mm thick, stainless steel
12302926 | 12253060 | 24.6092 | Weld on end, 250mm dia., 55mm long, 2mm thick, stainless steel
12303010 | 122530604 | 32.4632 | Weld on end, 250mm dia., 55mm long, 2mm thick, 316 stainless steel
12303020 | 12253110 | 302.379 | Slip tube, 250mm dia., 1000mm long, 2mm thick, stainless steel
12303030 | 12253120 | 164.934 | Slip tube, 250mm dia., 500mm long, 2mm thick, stainless steel
12303040 | 12253130 | 84.2996 | Slip tube, 250mm dia., 200mm long, 2mm thick, stainless steel
12303050 | 12253171 | 365.8655 | Compensator, 250mm dia., 200mm long, stainless steel, 2mm thick, with transparent extruded polyester/polyurethane sleeve, 1mm thick
12303060 | 12253190 | 215.3305 | Inspection section, 250mm dia., 2mm thick, stainless steel
123030604 | 12253200 | 178.6785 | Inspection port, 250mm dia., 2mm thick, stainless steel
12303110 | 12253220 | 413.644 | Fork 45deg., 250mm dia., 2mm thick, stainless steel
12303120 | 12253230 | 503.3105 | Fork 30deg., 250mm dia., 2mm thick, stainless steel
12303130 | 12253240 | 335.104 | T-Piece, 250mm dia., 2mm thick, stainless steel
12303171 | 12253254 | 462.7315 | Conical fork 30deg., 250/250/100mm dia., 2mm thick, stainless steel
12303190 | 12253255 | 530.145 | Conical fork 30deg., 250/200/200mm dia., 2mm thick, stainless steel
12303200 | 12253256 | 468.622 | Conical fork 30deg., 250/200/175mm dia., 2mm thick, stainless steel
12303220 | 12253260 | 526.218 | Symmetrical Y-branch 90deg., 250mm dia., 2mm thick, stainless steel
12303230 | 12253270 | 392.7 | Symmetrical Y-branch 60deg., 250mm dia., 2mm thick, stainless steel
12303240 | 12253275 | 561.561 | Conical Y-branch 60deg., 250/200/200mm dia., 2mm thick, stainless steel
12303254 | 12253286 | 456.841 | Conical fork 30deg., 250/200/150mm dia., 2mm thick, stainless steel
12303255 | 12253287 | 470.5855 | Conical fork 30deg., 250/224/140mm dia., 2mm thick, stainless steel
12303256 | 12253288 | 412.9895 | Conical fork 30deg., 250/224/120mm dia., 2mm thick, stainless steel
12303257 | 12253300 | 75.0057 | Segment 5deg., 250mm dia., 2mm thick, stainless steel
12303258 | 12253310 | 76.7074 | Segment 15deg., 250mm dia., 2mm thick, stainless steel
12303260 | 12253320 | 91.3682 | Segment 30deg., 250mm dia., 2mm thick, stainless steel
12303270 | 12253330 | 116.1083 | Segment 45deg., 250mm dia., 2mm thick, stainless steel
12303276 | 12253343 | 238.238 | Elbow 30deg., 250mm dia., R=2D, 2mm thick, stainless steel
12303285 | 12253344 | 329.2135 | Elbow 45deg., 250mm dia., R=2D, 2mm thick, stainless steel
12303288 | 12253346 | 481.712 | Elbow 60deg., 250mm dia., R=2D, 2mm thick, stainless steel
12303300 | 12253349 | 644.6825 | Elbow 90deg., 250mm dia., R=2D, 2mm thick, stainless steel
12303310 | 12253359 | 2235.772 | Elbow 90deg., Long sweep, 250mm dia., R=1000mm, 3mm thick, stainless steel
12303320 | 12253359-US | 4518.84 | Elbow 90deg., Long sweep, 10" dia., 40" CLR, 3mm strong, stainless steel
12303330 | 12253383 | 39.9245 | Pull ring for U-shaped gasket, 250mm dia., for 1mm & 2mm tubing, stainless steel
12303343 | 12253400 | 244.783 | Transition, 250mm dia., 2mm thick, stainless steel
12303344 | 12253410 | 352.121 | Transition 60deg., 250mm dia., 2mm thick, stainless steel
12303346 | 12253420 | 318.087 | Transition 45deg., 250mm dia., 2mm thick, stainless steel
12303349 | 12253505 | 1395.394 | 2-way valve with inner collar, symm., hand, 250mm dia., 2mm thick, stainless steel
12303359 | 12253506 | 1494.878 | Two way valve with seal, symm., hand, 250mm dia., 2mm thick, stainless steel
12303383 | 12253508 | 2905.98 | 2-way distributor 60deg., symm., hand, 250mm dia., 2mm thick, stainless steel
12303400 | 12253509 | 2905.98 | 2-way distributor 60deg., asymm., hand, 250mm dia., 2mm thick, stainless steel
12303410 | 12253516 | 1494.878 | Two way valve with seal, asymm., hand., 250mm dia., 2mm thick, stainless steel
12303420 | 12253517 | 1395.394 | 2-way valve with inner collar, assymm., hand, 250mm dia., 2mm thick, stainless steel
12303502 | 12253518 | 3163.853 | 2-way distributor 45deg., symm., hand, 250mm dia., 2mm thick, stainless steel
12303503 | 12253519 | 3163.853 | 2-way distributor 45deg., asymm., hand, 250mm dia., 2mm thick, stainless steel
12303508 | 12253560 | 423.4615 | Throttle valve, 250mm dia., 2mm thick, stainless steel
12303509 | 12253575 | 1650.649 | Non-return valve, 250mm dia., 2mm thick, stainless steel
12303512 | 12253577 | 581.8505 | Throttle valve with seal, 250mm dia., 2mm thick, stainless steel
12303513 | 12253610 | 551.09 | Product slide gate, adjustable rate, 250mm dia., 2mm thick, stainless steel
12303518 | 12253620 | 880.957 | Product slide gate, 250mm dia., 2mm thick, stainless steel
12303519 | 12253730 | 530.145 | Ball joint, 250mm dia., 2mm thick, stainless steel
12303525 | 12253805 | 1153.229 | Jet cap, 250mm dia., 2mm thick, stainless steel
12303560 | 12253903 | 38.8773 | Quick connect pull ring, 250mm dia., for 1mm-2mm tubing, stainless steel NEW STYLE
12303577 | 12253926 | 41.3644 | Bolted pull ring for PTFE gasket, 250mm dia., for use with 2mm tubing, stainless steel
12303620 | 12280060 | 12.04 | Weld on end, 280mm dia., 55mm long, 2mm thick, black steel, unpainted
12303805 | 12281577 | 335.1 | Throttle valve with seal, 280mm dia., 2mm thick, mild steel
12303903 | 12282383 | 20.5513 | Pull ring for U-shaped gasket, 280mm dia., for 1mm & 2mm tubing, galvanized
12303926 | 12282805 | 757.26 | Jet cap, 280mm dia., 2mm thick, galvanized
12351010 | 12282903 | 21.8603 | Quick connect pull ring, 280mm dia., for 1mm-2mm tubing, galvanized
12351020 | 12283060 | 26.7036 | Weld on end, 250mm dia., 55mm long, 2mm thick, stainless steel
12351030 | 12283383 | 46.08 | Pull ring for U-shaped gasket, 280mm dia., for 1mm & 2mm tubing, stainless steel
12351040 | 12283560 | 479.09 | Throttle valve, 280mm dia., 2mm thick, stainless steel
12351060 | 12283577 | 623.08 | Throttle valve with seal, 280mm dia., 2mm thick, stainless steel
12351220 | 12283805 | 1319.47 | Jet cap, 280mm dia., 2mm thick, stainless steel
12351230 | 12283903 | 40.7099 | Quick connect pull ring, 280mm dia., for 1mm-2mm tubing, stainless steel NEW STYLE
12351300 | 12300060 | 12.0428 | Weld on end, 300mm dia., 55mm long, 2mm thick, black steel, unpainted
12351310 | 12301010 | 115.3229 | Tube, 300mm dia., 2000mm long, 2mm thick, mild steel
12351320 | 12301020 | 59.6904 | Tube, 300mm dia., 1000mm long, 2mm thick, mild steel
12351330 | 12301030 | 35.9975 | Tube, 300mm dia., 500mm long, 2mm thick, mild steel
12351343 | 12301040 | 22.1221 | Tube, 300mm dia., 200mm long, 2mm thick, mild steel
12351344 | 12301050 | 12.5664 | Tube, 300mm dia., 50mm long, 2mm thick, mild steel
12351346 | 12301060 | 12.6973 | Weld on end, 300mm dia., 55mm long, 2mm thick, mild steel
12351349 | 12301200 | 84.2996 | Inspection port, 300mm dia., 2mm thick, mild steel
12351505 | 12301220 | 176.0605 | Fork 45deg., 300mm dia., 2mm thick, mild steel
12351515 | 12301230 | 187.8415 | Fork 30deg., 300mm dia., 2mm thick, mild steel
12351560 | 12301300 | 33.2486 | Segment 5deg., 300mm dia., 2mm thick, mild steel
12351720 | 12301310 | 33.2486 | Segment 15deg., 300mm dia., 2mm thick, mild steel
12352383 | 12301320 | 35.4739 | Segment 30deg., 300mm dia., 2mm thick, mild steel
12352560 | 12301330 | 43.5897 | Segment 45deg., 300mm dia., 2mm thick, mild steel
12352805 | 12301343 | 107.9925 | Elbow 30deg., 300mm dia., R=2D, 2mm thick, mild steel
12352903 | 12301344 | 156.4255 | Elbow 45deg., 300mm dia., R=2D, 2mm thick, mild steel
12353010 | 12301346 | 217.9485 | Elbow 60deg., 300mm dia., R=2D, 2mm thick, mild steel
12353020 | 12301349 | 291.907 | Elbow 90deg., 300mm dia., R=2D, 2mm thick, mild steel
12353030 | 12301502 | 701.624 | 2-way valve with inner collar, symm., hand, 300mm dia., 2mm thick, mild steel
12353040 | 12301503 | 736.967 | Two way valve with seal, symm., hand., 300mm dia., 2mm thick, mild steel, mild steel
12353060 | 12301508 | 1938.629 | 2-way distributor 60deg., symm., hand, 300mm dia., 2mm thick, mild steel
12353110 | 12301509 | 1938.629 | 2-way distributor 60deg., asymm., hand, 300mm dia., 2mm thick, mild steel
12353120 | 12301512 | 701.624 | 2-way valve with inner collar, assymm., hand, 300mm dia., 2mm thick, mild steel
12353190 | 12301513 | 736.967 | Two way valve with seal, asymm., hand, 300mm dia., 2mm thick, mild steel, mild steel
12353220 | 12301518 | 2114.035 | 2-way distributor 45deg., symm., hand, 300mm dia., 2mm thick, mild steel
12353230 | 12301519 | 2114.035 | 2-way distributor 45deg., asymm., hand, 300mm dia., 2mm thick, mild steel
12353240 | 12301525 | 190.4595 | Air regulator slide gate, 300mm dia., 2mm thick, mild steel
12353255 | 12301575 | 1057.0175 | Non-return valve, 300mm dia., 2mm thick, mild steel
12353256 | 12301577 | 342.958 | Throttle valve with seal, 300mm dia., 2mm thick, mild steel
12353257 | 12301610 | 214.0215 | Product slide gate, adjustable rate, 300mm dia., 2mm thick, mild
12353260 | 12301620 | 448.3325 | Product slide gate, 300mm dia., 2mm thick, mild steel
12353275 | 12301707 | 115.39 | Compensator, 300mm dia., 200mm long, mild steel, 2mm thick, with EPDM (black) sleeve, 1mm thick
12353286 | 12302010 | 191.77 | Tube, 300mm dia., 2000mm long, 2mm thick, galvanized
12353288 | 12302020 | 93.59 | Tube, 300mm dia., 1000mm long, 2mm thick, galvanized
12353300 | 12302030 | 55.37 | Tube, 300mm dia., 500mm long, 2mm thick, galvanized
12353310 | 12302040 | 35.34 | Tube, 300mm dia., 200mm long, 2mm thick, galvanized
12353320 | 12302050 | 17.67 | Tube, 300mm dia., 50mm long, 2mm thick, galvanized
12353330 | 12302220 | 215.99 | Fork 45deg., 300mm dia., 2mm thick, galvanized
12353343 | 12302230 | 259.18 | Fork 30deg., 300mm dia., 2mm thick, galvanized
12353344 | 12302300 | 44.9 | Segment 5deg., 300mm dia., 2mm thick, galvanized
12353346 | 12302310 | 44.9 | Segment 15deg., 300mm dia., 2mm thick, galvanized
12353349 | 12302320 | 50.66 | Segment 30deg., 300mm dia., 2mm thick, galvanized
12353383 | 12302330 | 61 | Segment 45deg., 300mm dia., 2mm thick, galvanized
12353505 | 12302343 | 129.59 | Elbow 30deg., 300mm dia., R=2D, 2mm thick, galvanized
12353515 | 12302344 | 186.53 | Elbow 45deg., 300mm dia., R=2D, 2mm thick, galvanized
12353560 | 12302346 | 259.18 | Elbow 60deg., 300mm dia., R=2D, 2mm thick, galvanized
12353715 | 12302349 | 346.89 | Elbow 90deg., 300mm dia., R=2D, 2mm thick, galvanized
12353805 | 12302383 | 20.5513 | Pull ring for U-shaped gasket, 300mm dia., for 1mm & 2mm tubing, galvanized
12353903 | 12302525 | 238.8925 | Air regulator slide gate, 300mm dia., 2mm thick, galvanized
12401010 | 12302620 | 536.69 | Product slide gate, 300mm dia., 2mm thick, galvanized
12401020 | 12302707 | 119.81 | Compensator, 300mm dia., 200mm long, galvanized, 2mm thick, with EPDM (black) sleeve, 1mm thick
12401030 | 12302805 | 757.2565 | Jet cap, 300mm dia., 2mm thick, galvanized
12401040 | 12302903 | 21.8603 | Quick connect pull ring, 300mm dia., for 1mm-2mm tubing, galvanized
12401060 | 12302926 | 21.0749 | Bolted pull ring for PTFE gasket, 300mm dia., for use with 2mm tubing, electro galvanized
12401220 | 12303010 | 513.7825 | Tube, 300mm dia., 2000mm long, 2mm thick, stainless steel
12401230 | 12303020 | 266.3815 | Tube, 300mm dia., 1000mm long, 2mm thick, stainless steel
12401300 | 12303030 | 138.0995 | Tube, 300mm dia., 500mm long, 2mm thick, stainless steel
12401310 | 12303040 | 68.8534 | Tube, 300mm dia., 200mm long, 2mm thick, stainless steel
12401320 | 123030404 | 87.9 | Tube, 300mm dia., 200mm long, 2mm thick, 316 stainless steel
12401330 | 12303050 | 26.7036 | Tube, 300mm dia., 50mm long, 2mm thick, stainless steel
12401343 | 12303060 | 26.7036 | Weld on end, 300mm dia., 55mm long, 2mm thick, stainless steel
12401344 | 123030604 | 35.343 | Weld on end, 300mm dia., 55mm long, 2mm thick, 316 stainless steel
12401346 | 12303110 | 348.194 | Slip tube, 300mm dia., 1000mm long, 2mm thick, stainless steel
12401349 | 12303120 | 188.496 | Slip tube, 300mm dia., 500mm long, 2mm thick, stainless steel
12401505 | 12303130 | 96.0806 | Slip tube, 300mm dia., 200mm long, 2mm thick, stainless steel
12401515 | 12303171 | 422.807 | Compensator, 300mm dia., 200mm long, stainless steel, 2mm thick, with transparent extruded polyester/polyurethane sleeve, 1mm thick
12401560 | 12303190 | 239.547 | Inspection section, 300mm dia., 2mm thick, stainless steel
12402383 | 12303200 | 217.9485 | Inspection port, 300mm dia., 2mm thick, stainless steel
12402560 | 12303220 | 567.4515 | Fork 45deg., 300mm dia., 2mm thick, stainless steel
12402805 | 12303230 | 638.1375 | Fork 30deg., 300mm dia., 2mm thick, stainless steel
12402903 | 12303240 | 409.717 | T-Piece, 300mm dia., 2mm thick, stainless steel
12403010 | 12303254 | 471.8945 | Conical fork 30deg., 300/300/100mm dia., 2mm thick, stainless steel
12403020 | 12303255 | 638.1375 | Conical fork 30deg., 300/250/250mm dia., 2mm thick, stainless steel
12403030 | 12303256 | 559.5975 | Conical fork 30deg., 300/250/200mm dia., 2mm thick, stainless steel
12403040 | 12303257 | 512.4735 | Conical fork 30deg., 300/250/175mm dia., 2mm thick, stainless steel
12403060 | 12303258 | 484.33 | Conical fork 30deg., 300/250/150mm dia., 2mm thick, stainless steel
12403110 | 12303260 | 604.758 | Symmetrical Y-branch 90deg., 300mm dia., 2mm thick, stainless steel
12403120 | 12303270 | 448.987 | Symmetrical Y-branch 60deg., 300mm dia., 2mm thick, stainless steel
12403190 | 12303276 | 611.9575 | Conical Y-branch 60deg., 300/224/224mm dia., 2mm thick, stainless steel
12403220 | 12303285 | 643.3735 | Conical fork 30deg., 300/224/224mm dia., 2mm thick, stainless steel
12403230 | 12303288 | 481.0575 | Conical fork 30deg., 300/250/140mm dia., 2mm thick, stainless steel
12403240 | 12303300 | 95.8188 | Segment 5deg., 300mm dia., 2mm thick, stainless steel
12403255 | 12303310 | 97.9132 | Segment 15deg., 300mm dia., 2mm thick, stainless steel
12403256 | 12303320 | 109.5633 | Segment 30deg., 300mm dia., 2mm thick, stainless steel
12403260 | 12303330 | 160.3525 | Segment 45deg., 300mm dia., 2mm thick, stainless steel
12403275 | 12303343 | 242.165 | Elbow 30deg., 300mm dia., R=2D, 2mm thick, stainless steel
12403287 | 12303344 | 367.829 | Elbow 45deg., 300mm dia., R=2D, 2mm thick, stainless steel
12403288 | 12303346 | 488.257 | Elbow 60deg., 300mm dia., R=2D, 2mm thick, stainless steel
12403300 | 12303349 | 664.972 | Elbow 90deg., 300mm dia., R=2D, 2mm thick, stainless steel
12403310 | 12303359 | 3082.695 | Elbow 90deg., Long sweep, 300mm dia., R=1200mm, 3mm thick, stainless steel
12403320 | 12303383 | 46.0768 | Pull ring for U-shaped gasket, 300mm dia., for 1mm & 2mm tubing, stainless steel
12403330 | 12303400 | 265.0725 | Transition, 300mm dia., 2mm thick, stainless steel
12403343 | 12303410 | 382.8825 | Transition 60deg., 300mm dia., 2mm thick, stainless steel
12403344 | 12303420 | 329.868 | Transition 45deg., 300mm dia., 2mm thick, stainless steel
12403346 | 12303502 | 1657.194 | 2-way valve with inner collar, symm., hand, 300mm dia., 2mm thick, stainless steel
12403349 | 12303503 | 1742.279 | Two way valve with seal, symm., hand, 300mm dia., 2mm thick, stainless steel
12403383 | 12303508 | 3043.425 | 2-way distributor 60deg., symm., hand, 300mm dia., 2mm thick, stainless steel
12403505 | 12303509 | 3043.425 | 2-way distributor 60deg., asymm., hand, 300mm dia., 2mm thick, stainless steel
12403515 | 12303512 | 1657.194 | 2-way valve with inner collar, assymm., hand, 300mm dia., 2mm thick, stainless steel
12403560 | 12303513 | 1742.279 | Two way valve with seal, asymm., hand., 300mm dia., 2mm thick, stainless steel
12403715 | 12303518 | 3314.388 | 2-way distributor 45deg., symm., hand, 300mm dia., 2mm thick, stainless steel
12403805 | 12303519 | 3314.388 | 2-way distributor 45deg., asymm., hand, 300mm dia., 2mm thick, stainless steel
12403903 | 12303525 | 454.223 | Air regulator slide gate, 300mm dia., 2mm thick, stainless steel
12451010 | 12303560 | 479.094 | Throttle valve, 300mm dia., 2mm thick, stainless steel
12451020 | 12303575 | 1773.7 | Non-return valve, 300mm dia., 2mm thick, stainless steel
12451030 | 12303577 | 637.483 | Throttle valve with seal, 300mm dia., 2mm thick, stainless steel
12451060 | 12303610 | 572.69 | Product slide gate, adjustable rate, 300mm dia., 2mm thick, stainless steel
12451195 | 12303620 | 984.368 | Product slide gate, 300mm dia., 2mm thick, stainless steel
12451220 | 12303707 | 140.84 | Compensator, 300mm dia., 200mm long, stainless steel, 2mm thick, with EPDM (black) sleeve, 1mm thick
12451230 | 12303805 | 1319.472 | Jet cap, 300mm dia., 2mm thick, stainless steel
12451300 | 12303903 | 40.7099 | Quick connect pull ring, 300mm dia., for 1mm-2mm tubing, stainless steel NEW STYLE
12451310 | 12303926 | 47.3858 | Bolted pull ring for PTFE gasket, 300mm dia., for use with 2mm tubing, stainless steel
12451320 | 12310060 | 12.44 | Weld on end, 315mm dia., 55mm long, 2mm thick, black steel, unpainted
12451330 | 12311577 | 446.37 | Throttle valve with seal, 315mm dia., 2mm thick, mild steel
12451343 | 12312383 | 22.38 | Pull ring for U-shaped gasket, 315mm dia., for 1mm & 2mm tubing, galvanized
12451344 | 12312805 | 795.22 | Jet cap, 315mm dia., 2mm thick, galvanized
12451346 | 12312903 | 27.3581 | Quick connect pull ring, 300mm dia., for 1mm-2mm tubing, galvanized
12451349 | 12313060 | 27.8817 | Weld on end, 315mm dia., 55mm long, 2mm thick, stainless steel
12451432 | 12313383 | 46.99 | Pull ring for U-shaped gasket, 315mm dia., for 1mm & 2mm tubing, stainless steel
12452195 | 12313560 | 486.95 | Throttle valve, 315mm dia., 2mm thick, stainless steel
12452383 | 12313577 | 701.62 | Throttle valve with seal, 315mm dia., 2mm thick, stainless steel
12452432 | 12313805 | 1384.92 | Jet cap, 315mm dia., 2mm thick, stainless steel
12452805 | 12313903 | 49.4802 | Quick connect pull ring, 315mm dia., for 1mm-2mm tubing, stainless steel NEW STYLE
12452850 | 12350060 | 12.5664 | Weld on end, 350mm dia., 55mm long, 2mm thick, black steel, unpainted
12453010 | 12351010 | 148.5715 | Tube, 350mm dia., 2000mm long, 2mm thick, mild steel
12453020 | 12351020 | 76.5765 | Tube, 350mm dia., 1000mm long, 2mm thick, mild steel
12453030 | 12351030 | 42.9352 | Tube, 350mm dia., 500mm long, 2mm thick, mild steel
12453060 | 12351040 | 28.798 | Tube, 350mm dia., 200mm long, 2mm thick, mild steel
12453195 | 12351060 | 13.2209 | Weld on end, 350mm dia., 55mm long, 2mm thick, mild steel
12453220 | 12351220 | 208.7855 | Fork 45deg., 350mm dia., 2mm thick, mild steel
12453230 | 12351230 | 272.272 | Fork 30deg., 350mm dia., 2mm thick, mild steel
12453240 | 12351300 | 47.3858 | Segment 5deg., 350mm dia., 2mm thick, mild steel
12453255 | 12351310 | 47.3858 | Segment 15deg., 350mm dia., 2mm thick, mild steel
12453256 | 12351320 | 55.1089 | Segment 30deg., 350mm dia., 2mm thick, mild steel
12453257 | 12351330 | 122.1297 | Segment 45deg., 350mm dia., 2mm thick, mild steel
12453258 | 12351343 | 115.8465 | Elbow 30deg., 350mm dia., R=2D, 2mm thick, mild steel
12453260 | 12351344 | 163.625 | Elbow 45deg., 350mm dia., R=2D, 2mm thick, mild steel
12453275 | 12351346 | 226.457 | Elbow 60deg., 350mm dia., R=2D, 2mm thick, mild steel
12453300 | 12351349 | 315.469 | Elbow 90deg., 350mm dia., R=2D., 2mm thick, mild steel
12453310 | 12351505 | 1367.905 | 2-way valve with inner collar, symm., hand, 350mm dia., 2mm thick
12453320 | 12351515 | 1367.905 | 2-way valve with inner collar, assymm., hand, 350mm dia., 2mm thi
12453330 | 12351560 | 243.0648 | Throttle valve, 350mm dia., 2mm thick, mild steel
12453343 | 12351577 | 509.86 | Throttle valve with seal, 350mm dia., 2mm thick, mild steel
12453344 | 12351720 | 508.2048 | Sight glass with flanged connections, 350mm dia., 400mm long, with bracing, 2mm thick, mild steel
12453346 | 12352343 | 139.41 | Elbow 30deg., 350mm dia., R=2D, 2mm thick, galvanized
12453349 | 12352344 | 196.35 | Elbow 45deg., 350mm dia., R=2D, 2mm thick, galvanized
12453383 | 12352346 | 271.62 | Elbow 60deg., 350mm dia., R=2D, 2mm thick, galvanized
12453432 | 12352349 | 378.3 | Elbow 90deg., 350mm dia., R=2D, 2mm thick, galvanized
12453715 | 12352383 | 23.8238 | Pull ring for U-shaped gasket, 350mm dia., for 1mm & 2mm tubing, galvanized
12453805 | 12352525 | 405.14 | Air regulator slide gate, 350mm dia., 2mm thick, galvanized
12453850 | 12352560 | 275.8536 | Throttle valve, 350mm dia., 2mm thick, galvanized
12501010 | 12352805 | 822.7065 | Jet cap, 350mm dia., 2mm thick, galvanized steel, with welded-on flange connection, 8mm flange acc. to DIN 24154, T2
12501020 | 12352903 | 32.4632 | Quick connect pull ring, 350mm dia., for 1mm-2mm tubing, galvanized
12501030 | 12352926 | 24.61 | Bolted pull ring for PTFE gasket, 350mm dia., for use with 2mm tubing, electro galvanized
12501060 | 12353010 | 543.8895 | Tube, 350mm dia., 2000mm long, 2mm thick, stainless steel
12501195 | 12353020 | 289.9435 | Tube, 350mm dia., 1000mm long, 2mm thick, stainless steel
12501220 | 12353030 | 153.8075 | Tube, 350mm dia., 500mm long, 2mm thick, stainless steel
12501230 | 12353040 | 78.9327 | Tube, 350mm dia., 200mm long, 2mm thick, stainless steel
12501300 | 12353060 | 29.1907 | Weld on end, 350mm dia., 55mm long, 2mm thick, stainless steel
12501310 | 12353110 | 359.975 | Slip tube, 350mm dia., 1000mm long, 2mm thick, stainless steel
12501320 | 12353120 | 236.2745 | Slip tube, 350mm dia., 500mm long, 2mm thick, stainless steel
12501330 | 12353190 | 273.581 | Inspection section, 350mm dia., 2mm thick, stainless steel
12501343 | 12353220 | 680.0255 | Fork 45deg., 350mm dia., 2mm thick, stainless steel
12501344 | 12353230 | 834.4875 | Fork 30deg., 350mm dia., 2mm thick, stainless steel
12501346 | 12353240 | 488.257 | T-Piece, 350mm dia., 2mm thick, stainless steel
12501349 | 12353255 | 791.945 | Conical fork 30deg., 350/250/250mm dia., 2mm thick stainless steel
12501432 | 12353256 | 797.181 | Conical fork 30deg., 350/300/250mm dia., 2mm thick, stainless steel
12501560 | 12353257 | 723.877 | Conical fork 30deg., 350/300/200mm dia., 2mm thick, stainless steel
12502195 | 12353260 | 672.826 | Symmetrical Y-branch 90deg., 350mm dia., 2mm thick, stainless steel
12502383 | 12353275 | 704.242 | Conical Y-branch 60deg., 350/250/250mm dia., 2mm thick, stainless steel
12502432 | 12353286 | 776.237 | Conical fork 30deg., 350/300/224mm dia., 2mm thick, stainless steel
12502805 | 12353288 | 725.8405 | Conical fork 30deg., 350/300/150mm dia., 2mm thick, stainless steel
12502850 | 12353300 | 112.4431 | Segment 5deg., 350mm dia., 2mm thick, stainless steel
12503010 | 12353310 | 114.9302 | Segment 15deg., 350mm dia., 2mm thick, stainless steel
12503020 | 12353320 | 134.1725 | Segment 30deg., 350mm dia., 2mm thick, stainless steel
12503030 | 12353330 | 259.182 | Segment 45deg., 350mm dia., 2mm thick, stainless steel
12503060 | 12353343 | 248.71 | Elbow 30deg., 350mm dia., R=2D, 2mm thick, stainless steel
12503195 | 12353344 | 378.301 | Elbow 45deg., 350mm dia., R=2D, 2mm thick, stainless steel
12503220 | 12353346 | 500.6925 | Elbow 60deg., 350mm dia., R=2D, 2mm thick, stainless steel
12503230 | 12353349 | 693.77 | Elbow 90deg., 350mm dia., R=2D, 2mm thick, stainless steel
12503240 | 12353383 | 48.0403 | Pull ring for U-shaped gasket, 350mm dia., for 1mm & 2mm tubing, stainless steel
12503255 | 12353505 | 3197.887 | 2-way valve with inner collar, symm., hand, 224mm dia., 2mm thick
12503256 | 12353515 | 3197.887 | 2-way valve with inner collar, assymm., hand, 350mm dia., 2mm thi
12503257 | 12353560 | 511.0668 | Throttle valve, 350mm dia., 2mm thick, stainless steel
12503260 | 12353577 | 757.26 | Throttle valve with seal, 350mm dia., 2mm thick, stainless steel
12503275 | 12353715 | 52.7472 | Blank-off cover, 350mm dia., 2mm thick, stainless steel
12503288 | 12353805 | 1433.355 | Jet cap, 350mm dia., 2mm thick, stainless steel, with welded-on flange connection, 8mm flange acc. to DIN 24154, T2
12503300 | 12353903 | 56.9415 | Quick connect pull ring, 350mm dia., for 1mm-2mm tubing, stainless steel NEW STYLE
12503310 | 12353926 | 49.61 | Bolted pull ring for PTFE gasket, 350mm dia., for use with 2mm tubing, stainless steel
12503320 | 12400060 | 14.01 | Weld on end, 400mm dia., 55mm long, 2mm thick, black steel, unpainted
12503330 | 12401010 | 208.131 | Tube, 400mm dia., 2000mm long, 2mm thick, mild steel
12503343 | 12401020 | 106.9453 | Tube, 400mm dia., 1000mm long, 2mm thick, mild steel
12503344 | 12401030 | 57.596 | Tube, 400mm dia., 500mmm long, 2mm thick, mild steel
12503346 | 12401040 | 33.6413 | Tube, 400mm dia., 200mm long, 2mm thick, mild steel
12503349 | 12401060 | 14.6608 | Weld on end, 400mm dia., 55mm long, 2mm thick, mild steel
12503383 | 12401220 | 286.0165 | Fork 45deg., 400mm dia., 2mm thick, mild steel
12503432 | 12401230 | 339.6855 | Fork 30deg., 400mm dia., 2mm thick, mild steel
12503715 | 12401300 | 59.5595 | Segment 5deg., 400mm dia., 2mm thick, mild steel
12503805 | 12401310 | 59.5595 | Segment 15deg., 400mm dia., 2mm thick, mild steel
12503850 | 12401320 | 70.0315 | Segment 30deg., 400mm dia., 2mm thick, mild steel
12561010 | 12401330 | 136.7905 | Segment 45deg., 400mm dia., 2mm thick, mild steel
12561020 | 12401343 | 137.445 | Elbow 30deg., 400mm dia., R=2D, 2mm thick, mild steel
12561030 | 12401344 | 208.131 | Elbow 45deg., 400mm dia., R=2D, 2mm thick, mild steel
12561060 | 12401346 | 261.8 | Elbow 60deg., 400mm dia., R=2D, 2mm thick, mild steel
12561195 | 12401349 | 369.7925 | Elbow 90deg., 400mm dia., R=2D, 2mm thick, mild steel
12561220 | 12401505 | 1579.963 | 2-way valve with inner collar, symm., hand, 400mm dia., 2mm thick
12561230 | 12401515 | 1579.963 | 2-way valve with inner collar, assymm., hand, 400mm dia., 2mm thi
12561240 | 12401560 | 271.5768 | Throttle valve, 400mm dia., 2mm thick, mild steel
12561300 | 12401577 | 572.03 | Throttle valve with seal, 400mm dia., 2mm thick, mild steel
12561310 | 12402343 | 164.93 | Elbow 30deg., 400mm dia., R=2D, 2mm thick, galvanized
12561320 | 12402344 | 250.67 | Elbow 45deg., 400mm dia., R=2D, 2mm thick, galvanized
12561330 | 12402346 | 314.16 | Elbow 60deg., 400mm dia., R=2D, 2mm thick, galvanized
12561339 | 12402349 | 445.06 | Elbow 90deg., 400mm dia., R=2D, 2mm thick, galvanized
12561343 | 12402383 | 27.3581 | Pull ring for U-shaped gasket, 400mm dia., for 1mm & 2mm tubing, galvanized
12561344 | 12402525 | 485.64 | Air regulator slide gate, 400mm dia., 2mm thick, galvanized
12561346 | 12402560 | 305.0676 | Throttle valve, 400mm dia., 2mm thick, galvanized
12561349 | 12402805 | 953.6065 | Jet cap, 400mm dia., 2mm thick, galvanized steel, with welded-on flange connection, 8mm flange acc. to DIN 24154, T2
12561432 | 12402903 | 40.8408 | Quick connect pull ring, 400mm dia., for 1mm-2mm tubing, galvanized
12562010 | 12402926 | 27.88 | Bolted pull ring for PTFE gasket, 400mm dia., for use with 2mm tubing, electro galvanized
12562020 | 12403010 | 630.2835 | Tube, 400mm dia., 2000mm long, 2mm thick, stainless steel
12562030 | 12403020 | 350.1575 | Tube, 400mm dia., 1000mm long, 2mm thick, stainless steel
12562195 | 12403030 | 197.659 | Tube, 400mm dia., 500mm long, 2mm thick, stainless steel
12562240 | 12403040 | 107.9925 | Tube, 400mm dia., 200mm long, 2mm thick, stainless steel
12562300 | 12403060 | 32.2014 | Weld on end, 400mm dia., 55mm long, 2mm thick, stainless steel
12562310 | 12403110 | 433.9335 | Slip tube, 400mm dia., 1000mm long, 2mm thick, stainless steel
12562320 | 12403120 | 270.963 | Slip tube, 400mm dia., 500mm long, 2mm thick, stainless steel
12562330 | 12403190 | 312.851 | Inspection section, 400mm dia., 2mm thick, stainless steel
12562383 | 12403220 | 750.7115 | Fork 45deg, 400mm dia., 2mm thick, stainless steel
12562805 | 12403230 | 889.4655 | Fork 30deg., 400mm dia., 2mm thick, stainless steel
12562850 | 12403240 | 553.707 | T-Piece, 400mm dia., 2mm thick, stainless steel
12563010 | 12403255 | 928.7355 | Conical fork 30deg., 400/300/300mm dia., 2mm thick, stainless steel
12563020 | 12403256 | 821.3975 | Conical fork 30deg., 400/300/250mm dia., 2mm thick, stainless steel
12563030 | 12403260 | 721.9135 | Symmetrical Y-branch 90deg., 400mm dia., 2mm thick, stainless steel
12563060 | 12403275 | 789.9815 | Conical Y-branch 60deg., 400/300/300mm dia., 2mm thick, stainless steel
12563195 | 12403287 | 933.317 | Conical fork 30deg., 400/350/224mm dia., 2mm thick, stainless steel
12563220 | 12403288 | 824.67 | Conical fork 30deg., 400/350/175mm dia., 2mm thick, stainless steel
12563230 | 12403300 | 142.0265 | Segment 5deg., 400mm dia., 2mm thick, stainless steel
12563240 | 12403310 | 145.299 | Segment 15deg., 400mm dia., 2mm thick, stainless steel
12563300 | 12403320 | 169.5155 | Segment 30deg., 400mm dia., 2mm thick, stainless steel
12563310 | 12403330 | 304.3425 | Segment 45deg., 400mm dia., 2mm thick, stainless steel
12563320 | 12403343 | 261.8 | Elbow 30deg., 400mm dia., R=2D, 2mm thick, stainless steel
12563330 | 12403344 | 425.425 | Elbow 45deg., 400mm dia., R=2D, 2mm thick, stainless steel
12563339 | 12403346 | 583.1595 | Elbow 60deg., 400mm dia., R=2D, 2mm thick, stainless steel
12563343 | 12403349 | 824.67 | Elbow 90deg., 400mm dia., R=2D, 2mm thick, stainless steel
12563344 | 12403383 | 49.6111 | Pull ring for U-shaped gasket, 400mm dia., for 1mm & 2mm tubing, stainless steel
12563346 | 12403505 | 3678.29 | 2-way valve with inner collar, symm., hand, 400mm dia., 2mm thick
12563349 | 12403515 | 3678.29 | 2-way valve with inner collar, assymm., hand, 400mm dia., 2mm thi
12563383 | 12403560 | 593.7408 | Throttle valve, 400mm dia., 2mm thick, stainless steel
12563432 | 12403577 | 905.83 | Throttle valve with seal, 400mm dia., 2mm thick, stainless steel
12563715 | 12403715 | 66.6281 | Blank-off cover, 400mm dia., 2mm thick, stainless steel
12563805 | 12403805 | 1658.503 | Jet cap, 400mm dia., 2mm thick, stainless steel, with welded-on flange connection, 8mm flange acc. to DIN 24154, T2
12563850 | 12403903 | 72.1259 | Quick connect pull ring, 400mm dia., for 1mm-2mm tubing, stainless steel NEW STYLE
12563880 | 12403926 | 51.44 | Bolted pull ring for PTFE gasket, 400mm dia., for use with 2mm tubing, stainless steel
12631010 | 12450060 | 15.97 | Weld on end, 450mm dia., 55mm long, 2mm thick, black steel, unpainted
12631020 | 12451010 | 273.581 | Tube, 450mm dia., 2000mm long, 2mm mild steel
12631030 | 12451020 | 140.063 | Tube, 450mm dia., 1000mm long, 2mm thick, mild steel
12631060 | 12451030 | 72.5186 | Tube, 450mm dia., 500mm long, 2mm thick, mild steel
12631195 | 12451060 | 16.7552 | Weld on end, 450mm dia., 55mm long, 2mm thick, mild steel
12631220 | 12451195 | 274.89 | Cleaning section, 450mm dia., 2mm thick, mild steel
12631230 | 12451220 | 335.104 | Fork 45deg., 450mm dia., 2mm thick, mild steel
12631240 | 12451230 | 412.9895 | Fork 30deg., 450mm dia., 2mm thick, mild steel
12631300 | 12451300 | 62.1775 | Segment 5deg., 450mm dia., 2mm thick, mild steel
12631310 | 12451310 | 62.1775 | Segment 15deg., 450mm dia., 2mm thick, mild steel
12631320 | 12451320 | 73.5658 | Segment 30deg., 450mm dia., 2mm thick, mild steel
12631330 | 12451330 | 157.7345 | Segment 45deg., 450mm dia., 2mm thick, mild steel
12631339 | 12451343 | 172.1335 | Elbow 30deg., 450mm dia., R=2D, 2mm thick, mild steel
12631343 | 12451344 | 248.71 | Elbow 45deg., 450mm dia., R=2D, 2mm thick, mild steel
12631344 | 12451346 | 311.542 | Elbow 60deg., 450mm dia., R=2D, 2mm thick, mild steel
12631346 | 12451349 | 498.729 | Elbow 90deg., 450mm dia., R=2D, 2mm thick, mild steel
12631349 | 12451432 | 59.4286 | Connecting flange, 450mm dia., 2mm thick, mild steel, with loose flange
12631432 | 12452195 | 352.7755 | Cleaning section, 450mm dia., 2mm thick, galvanized
12632010 | 12452383 | 33.264 | Pull ring for U-shaped gasket, 450mm dia., for 1mm & 2mm tubing, galvanized
12632020 | 12452432 | 64.7955 | Connecting flange, 450mm dia., 1.5mm thick, galvanized, with loose flange
12632030 | 12452525 | 583.16 | Air regulator slide gate, 450mm dia., 2mm thick, galvanized
12632195 | 12452805 | 1082.543 | Jet cap, 450mm dia., 2mm thick, galvanized steel, with welded-on flange connection, 8mm flange acc. to DIN 24154, T2
12632240 | 12452850 | 405.1355 | Rain cap, 450mm dia., 2mm thick, galvanized
12632300 | 12453010 | 702.933 | Tube, 450mm dia., 2000mm long, 2mm thick, stainless steel
12632310 | 12453020 | 375.683 | Tube, 450mm dia, 1000mm long, 2mm thick, stainless steel
12632320 | 12453030 | 227.1115 | Tube, 450mm dia., 500mm long, 2mm thick, stainless steel
12632330 | 12453060 | 39.7936 | Weld on end, 450mm dia., 55mm long, 2mm thick, stainless steel
12632383 | 12453110 | 450.0036 | Slip tube, 450mm dia., 1000mm long, 2mm thick, stainless steel
12632805 | 12453120 | 271.8036 | Slip tube, 450mm dia., 500mm long, 2mm thick, stainless steel
12632850 | 12453195 | 519.673 | Cleaning section, 450mm dia., 2mm thick, stainless steel
12633010 | 12453220 | 869.8305 | Fork 45deg., 450mm dia., 2mm thick, stainless steel
12633020 | 12453230 | 946.407 | Fork 30deg., 450mm dia., 2mm thick, stainless steel
12633030 | 12453240 | 620.466 | T-Piece, 450mm dia., 2mm thick, stainless steel
12633060 | 12453255 | 1062.2535 | Conical fork 30deg., 450/350/350mm dia., 2mm thick, stainless steel
12633195 | 12453256 | 951.643 | Conical fork 30deg., 450/350/300mm dia., 2mm thick, stainless steel
12633220 | 12453257 | 1081.8885 | Conical fork 30deg., 450/400/250mm dia., 2mm thick, stainless steel
12633230 | 12453258 | 993.531 | Conical fork 30deg., 450/400/200mm dia., 2mm thick, stainless steel
12633240 | 12453260 | 777.546 | Symmetrical Y-branch 90deg., 450mm dia., 2mm thick, stainless steel
12633300 | 12453275 | 814.198 | Conical Y-branch 60deg., 450/350/350mm dia., 2mm thick, stainless steel
12633310 | 12453300 | 151.1895 | Segment 5deg., 450mm dia., 2mm thick, stainless steel
12633320 | 12453310 | 154.462 | Segment 15deg., 450mm dia., 2mm thick, stainless steel
12633330 | 12453320 | 179.9875 | Segment 30deg., 450mm dia., 2mm thick, stainless steel
12633339 | 12453330 | 355.3935 | Segment 45deg., 450mm dia., 2mm thick, stainless steel
12633343 | 12453343 | 364.5565 | Elbow 30deg., 450mm dia., R=2D, 2mm thick, stainless steel
12633344 | 12453344 | 512.4735 | Elbow 45deg., 450mm dia., R=2D, 2mm thick, stainless steel
12633346 | 12453346 | 769.0375 | Elbow 60deg., 450mm dia., R=2D, 2mm thick, stainless steel
12633349 | 12453349 | 1049.818 | Elbow 90deg., 450mm dia., R=2D, 2mm thick, stainless steel
12633383 | 12453383 | 54.4635 | Pull ring for U-shaped gasket, 450mm dia., for 1mm & 2mm tubing, stainless steel
12633432 | 12453432 | 206.822 | Connecting flange, 450mm dia., 2mm thick, stainless steel, with loose flange
12633715 | 12453715 | 80.6344 | Blank-off cover, 450mm dia., 2mm thick, stainless steel
12633805 | 12453805 | 1943.865 | Jet cap, 450mm dia., 2mm thick, stainless steel, with welded-on flange connection, 8mm flange acc. to DIN 24154, T2
12633850 | 12453850 | 1034.7645 | Rain cap, 450mm dia., 2mm thick, stainless steel
12633880 | 12500060 | 18.06 | Weld on end, 500mm dia., 55mm long, 2mm thick, black steel, unpainted
12712805 | 12501010 | 297.7975 | Tube, 500mm dia., 2000mm long, 2mm thick, mild steel
12713805 | 12501020 | 160.3525 | Tube, 500mm dia., 1000mm long, 2mm thick, mild steel
12802805 | 12501030 | 83.5142 | Tube, 500mm dia., 500mm long, 2mm thick, mild steel
12803805 | 12501060 | 19.1114 | Weld on end, 500mm dia., 55mm long, 2mm thick, mild steel
13001455 | 12501195 | 296.4885 | Cleaning section, 500mm dia., 2mm thick, mild steel
13001456 | 12501220 | 368.4835 | Fork 45deg., 500mm dia., 2mm thick, mild steel
13001457 | 12501230 | 456.1865 | Fork 30deg., 500mm dia., 2mm thick, mild steel
13001458 | 12501300 | 70.9478 | Segment 5deg., 500mm dia., 2mm thick, mild steel
13001460 | 12501310 | 70.9478 | Segment 15deg., 500mm dia., 2mm thick, mild steel
13001461 | 12501320 | 79.7181 | Segment 30deg., 500mm dia., 2mm thick, mild steel
13001462 | 12501330 | 174.097 | Segment 45deg., 500mm dia., 2mm thick, mild steel
13001463 | 12501343 | 198.3135 | Elbow 30deg., 500mm dia., R=2D, 2mm thick, mild steel
13001465 | 12501344 | 280.126 | Elbow 45deg., 500mm dia., R=2D, 2mm thick, mild steel
13001470 | 12501346 | 359.3205 | Elbow 60deg., 500mm dia., R=2D, 2mm thick, mild steel
13001471 | 12501349 | 562.87 | Elbow 90deg., 500mm dia., R=2D, 2mm thick, mild steel
13001475 | 12501432 | 71.0787 | Connecting flange, 500mm dia., 2mm thick, mild steel, with loose flange
13001480 | 12501560 | 681.4044 | Throttle valve without seal, D=500mm, manually operated, mild steel
13001481 | 12502195 | 378.301 | Cleaning section, 500mm dia., 2mm thick, galvanized
13001482 | 12502383 | 39.3645 | Pull ring for U-shaped gasket, 500mm dia., for 1mm & 2mm tubing, galvanized
13001483 | 12502432 | 75.5293 | Connecting flange, 500mm dia., 1.5mm thick, galvanized, with loose flange
13001484 | 12502525 | 653.85 | Air regulator slide gate, 500mm dia., 2mm thick, galvanized
13001485 | 12502805 | 1223.2605 | Jet cap, 500mm dia., 2mm thick, galvanized steel, with welded-on flange connection, 8mm flange acc. to DIN 24154, T2
13001486 | 12502850 | 439.1695 | Rain cap, 500mm dia., 2mm thick, galvanzied
13001487 | 12503010 | 831.8695 | Tube, 500mm dia., 2000mm long, 2mm thick, stainless steel
13001495 | 12503020 | 433.9335 | Tube, 500mm dia., 1000mm long, 2mm thick, stainless steel
13001496 | 12503030 | 259.182 | Tube, 500mm dia., 500mm long, 2mm thick, stainless steel
13001497 | 12503060 | 45.5532 | Weld on end, 500mm dia., 55mm long, 2mm thick, stainless steel
13001498 | 12503195 | 556.9795 | Cleaning section, 500mm dia., 2mm thick, stainless steel
13121010 | 12503220 | 980.441 | Fork 45deg., 500mm dia., 2mm thick, stainless steel
13121020 | 12503230 | 1091.706 | Fork 30deg., 500mm dia., 2mm thick stainless steel
13121030 | 12503240 | 704.242 | T-Piece, 500mm dia., 2mm thick, stainless steel
13121040 | 12503255 | 1441.209 | Conical fork 30deg., 500/400/400mm dia., 2mm thick, stainless steel
13121050 | 12503256 | 1302.455 | Conical fork 30deg., 500/400/350mm dia., 2mm thick, stainless steel
13121060 | 12503257 | 1236.3505 | Conical fork 30deg., 500/450/300mm dia., 2mm thick, stainless steel
13121190 | 12503260 | 833.833 | Symmetrical Y-branch 90deg., 500mm dia., 2mm thick, stainless steel
13121200 | 12503275 | 860.013 | Conical Y-branch 60deg., 500/400/400mm dia., 2mm thick, stainless steel
13121220 | 12503288 | 1263.185 | Conical fork 30deg., 500/450/224mm dia., 2mm thick, stainless steel
13121230 | 12503300 | 166.8975 | Segment 5deg., 500mm dia., 2mm thick, stainless steel
13121260 | 12503310 | 170.8245 | Segment 15deg., 500mm dia., 2mm thick, stainless steel
13121300 | 12503320 | 195.6955 | Segment 30deg., 500mm dia., 2mm thick, stainless steel
13121310 | 12503330 | 390.7365 | Segment 45deg., 500mm dia., 2mm thick, stainless steel
13121320 | 12503343 | 412.9895 | Elbow 30deg., 500mm dia., R=2D, 2mm thick, stainless steel
13121330 | 12503344 | 618.5025 | Elbow 45deg., 500mm dia., R=2D, 2mm thick, stainless steel
13121343 | 12503346 | 829.2515 | Elbow 60deg., 500mm dia., R=2D, 2mm thick, stainless steel
13121344 | 12503349 | 1256.64 | Elbow 90deg., 500mm dia., R=2D, 2mm thick, stainless steel
13121346 | 12503383 | 56.5425 | Pull ring for U-shaped gasket, 500mm dia., for 1mm & 2mm tubing, stainless steel
13121349 | 12503432 | 231.0385 | Connecting flange, 500mm dia., 2mm thick, stainless steel, with loose flange
13121400 | 12503715 | 98.4368 | Blank-off cover, 500mm dia., 2mm thick, stainless steel
13121410 | 12503805 | 2254.098 | Jet cap, 500mm dia., 2mm thick, stainless steel, with welded-on flange connection, 8mm flange acc. to DIN 24154, T2
13121420 | 12503850 | 1161.083 | Rain cap, 500mm dia., 2mm thick, stainless steel
13121431 | 12560060 | 20.16 | Weld on end, 560mm dia., 55mm long, 2mm thick, black steel, unpainted
13151010 | 12561010 | 331.8315 | Tube, 560mm dia., 2000mm long, 2mm thick, mild steel
13151020 | 12561020 | 170.8245 | Tube, 560mm dia., 1000mm long, 2mm thick, mild steel
13151030 | 12561030 | 91.63 | Tube, 560mm dia., 500mm long, 2mm thick, mild steel
13151040 | 12561060 | 21.2058 | Weld on end, 560mm dia., 55mm long, 2mm thick, mild steel
13151050 | 12561195 | 317.4325 | Cleaning section, 560mm dia., 2mm thick, mild steel
13151060 | 12561220 | 426.0795 | Fork 45deg., 560mm dia., 2mm thick, mild steel
13151120 | 12561230 | 522.291 | Fork 30deg., 560mm dia., 2mm thick, mild steel
13151130 | 12561240 | 318.087 | T-Piece, 560mm dia., 2mm thick, mild steel
13151190 | 12561300 | 80.6344 | Segment 5deg., 560mm dia., 2mm thick, mild steel
13151200 | 12561310 | 80.6344 | Segment 15deg., 560mm dia., 2mm thick, mild steel
13151220 | 12561320 | 94.9025 | Segment 30deg., 560mm dia., 2mm thick, mild steel
13151230 | 12561330 | 211.4035 | Segment 45deg., 560mm dia., 2mm thick, mild steel
13151260 | 12561339 | 390.082 | Elbow 90deg., 560mm dia., R=1D, 2mm thick, mild steel
13151300 | 12561343 | 235.62 | Elbow 30deg., 560mm dia., R=2D, 2mm thick, mild steel
13151310 | 12561344 | 329.868 | Elbow 45deg., 560mm dia., R=2D, 2mm thick, mild steel
13151320 | 12561346 | 462.7315 | Elbow 60deg., 560mm dia., R=2D, 2mm thick, mild steel
13151330 | 12561349 | 647.955 | Elbow 90deg., 560mm dia., R-2D, 2mm thick, mild steel
13151343 | 12561432 | 105.7672 | Connecting flange, 560mm dia., 2mm thick, mild steel, with loose flange
13151344 | 12562010 | 519.673 | Tube, 560mm dia., 2000mm long, 2mm thick, galvanized
13151346 | 12562020 | 278.817 | Tube, 560mm dia., 1000mm long, 2mm thick, galvanized
13151349 | 12562030 | 158.389 | Tube, 560mm dia., 500mm long, 2mm thick, galvanized
13151359 | 12562195 | 420.189 | Cleaning section, 560mm dia., 2mm thick, galvanized
13151400 | 12562240 | 360.6295 | T-Piece, 560mm dia., 2mm thick, galvanized
13151410 | 12562300 | 97.1278 | Segment 5deg., 560mm dia., 2mm thick, galvanized
13151420 | 12562310 | 97.1278 | Segment 15deg., 560mm dia., 2mm thick, galvanized
13151431 | 12562320 | 113.883 | Segment 30deg., 560mm dia., 2mm thick, galvanized
13151502 | 12562330 | 246.092 | Segment 45deg., 560mm dia., 2mm thick, mild steel
13151503 | 12562339 | 484.33 | Elbow 90deg., 560mm dia., R=1D, 2mm thick, galvanized
13151512 | 12562383 | 46.1475 | Pull ring for u-shaped gasket, 560mm dia., for 1mm - 2mm tubing, galvanized
13151513 | 12562432 | 112.97 | Connecting flange, 560mm dia., 1.5mm thick, galvanized, with loose flange
13171010 | 12562805 | 1357.433 | Jet cap, 560mm dia., 2mm thick, galvanized steel, with welded-on flange connection, 8mm flange acc. to DIN 24154, T2
13171020 | 12562850 | 475.8215 | Rain cap, 560mm dia., 2mm thick, galvanized
13171030 | 12563010 | 890.7745 | Tube, 560mm dia., 2000mm long, 2mm thick, stainless steel
13171040 | 12563020 | 494.1475 | Tube, 560mm dia., 1000mm long, 2mm thick, stainless steel
13171050 | 12563030 | 301.7245 | Tube, 560mm dia., 500mm long, 2mm thick, stainless steel
13171060 | 12563060 | 51.9673 | Weld on end, 560mm dia., 55mm long, 2mm thick, stainless steel
13171120 | 12563110 | 555.2928 | Slip tube, 560mm dia., 1000mm long, 2mm thick, stainless steel
13171190 | 12563120 | 357.2964 | Slip tube, 560mm dia., 500mm long, 2mm thick, stainless steel
13171200 | 12563195 | 596.904 | Cleaning section, 560mm dia., 2mm thick, stainless steel
13171220 | 12563220 | 1091.706 | Fork 45deg., 560mm dia., 2mm thick, stainless steel
13171230 | 12563230 | 1254.022 | Fork 30deg., 560mm dia., 2mm thick, stainless steel
13171260 | 12563240 | 750.7115 | T-Piece, 560mm dia., 2mm thick, stainless steel
13171300 | 12563300 | 196.35 | Segment 5deg., 560mm dia., 2mm thick, stainless steel
13171310 | 12563310 | 200.277 | Segment 15deg., 560mm dia., 2mm thick, stainless steel
13171320 | 12563320 | 231.0385 | Segment 30deg., 560mm dia., 2mm thick, stainless steel
13171330 | 12563330 | 465.3495 | Segment 45deg., 560mm dia., 2mm thick, stainless steel
13171343 | 12563339 | 827.288 | Elbow 90deg., 560mm dia., R=1D, 2mm thick, stainless steel
13171344 | 12563343 | 531.454 | Elbow 30deg., 560mm dia., R=2D, 2mm thick, stainless steel
13171346 | 12563344 | 759.8745 | Elbow 45deg., 560mm dia., R=2D, 2mm thick, stainless steel
13171349 | 12563346 | 985.677 | Elbow 60deg., 560mm dia., R=2D, 2mm thick, stainless steel
13171359 | 12563349 | 1506.659 | Elbow 90deg., 560mm dia., R=2D, 2mm thick, stainless steel
13171400 | 12563383 | 59.7345 | Pull ring for u-shaped gasket, 560mm dia., for 1mm-2mm tubing, stainless steel
13171410 | 12563432 | 301.7245 | Connecting flange, 560mm dia., 2mm thick, stainless steel, with loose flange
13171420 | 12563715 | 123.046 | Blank-off cover, 560mm dia., 2mm thick, stainless steel
13171431 | 12563805 | 2577.421 | Jet cap, 560mm dia., 2mm thick, stainless steel, with welded-on flange connection, 8mm flange acc. to DIN 24154, T2
13171505 | 12563850 | 1240.2775 | Rain cap, 560mm dia., 2mm thick, stainless steel
13171506 | 12563880 | 880.957 | Exhaust stub, 45 deg., 560mm dia., 2mm thick, stainless steel, with bird screen
13171516 | 12630060 | 22.78 | Weld on end, 630mm dia., 55mm long, 2mm thick, black steel, unpainted
13171517 | 12631010 | 375.683 | Tube, 630mm dia., 2000mm long, 2mm thick, mild steel
13201010 | 12631020 | 194.3865 | Tube, 630mm dia., 1000mm long, 2mm thick, mild steel
13201020 | 12631030 | 103.2801 | Tube, 630mm dia., 500mm long, 2mm thick, mild steel
13201030 | 12631060 | 24.2165 | Weld on end, 630mm dia., 55mm long, 2mm thick, mild steel
13201040 | 12631195 | 344.267 | Cleaning section, 630mm dia., 2mm thick, mild steel
13201050 | 12631220 | 503.965 | Fork 45deg., 630mm dia., 2mm thick, mild steel
13201060 | 12631230 | 556.9795 | Fork 30deg., 630mm dia., 2mm thick, mild steel
13201120 | 12631240 | 360.6295 | T-Piece, 630mm dia., 2mm thick, mild steel
13201190 | 12631300 | 96.7351 | Segment 5deg., 630mm dia., 2mm thick, mild steel
13201200 | 12631310 | 96.7351 | Segment 15deg., 630mm dia., 2mm thick, mild steel
13201220 | 12631320 | 109.3015 | Segment 30deg., 630mm dia., 2mm thick, mild steel
13201230 | 12631330 | 256.564 | Segment 45deg., 630mm dia., 2mm thick, mild steel
13201260 | 12631339 | 456.841 | Elbow 90deg., 630mm dia., R=1D, 2mm thick, mild steel
13201300 | 12631343 | 304.997 | Elbow 30deg., 630mm dia., R=2D, 2mm thick, mild steel
13201310 | 12631344 | 373.065 | Elbow 45deg., 630mm dia., R=2D, 2mm thick, mild steel
13201320 | 12631346 | 551.089 | Elbow 60deg., 630mm dia., R=2D, 2mm thick, mild steel
13201330 | 12631349 | 742.203 | Elbow 90deg., 630mm dia., R=2D, 2mm thick, mild steel
13201343 | 12631432 | 114.4066 | Connecting flange, 630mm dia., 2mm thick, mild steel, with loose flange
13201344 | 12632010 | 583.1595 | Tube, 630mm dia., 2000mm long, 2mm thick, galvanized
13201346 | 12632020 | 299.761 | Tube, 630mm dia., 1000mm long, 2mm thick, galvanized
13201349 | 12632030 | 173.4425 | Tube, 630mm dia., 500mm long., 2mm thick, galvanized
13201359 | 12632195 | 446.369 | Cleaning section, 630mm dia., 2mm thick, galvanized
13201400 | 12632240 | 401.2085 | T-Piece, 630mm dia., 2mm thick, galvanized
13201410 | 12632300 | 115.9774 | Segment 5deg., 630mm dia., 2mm thick, galvanized
13201420 | 12632310 | 115.9774 | Segment 15deg., 630mm dia., 2mm thick, galvanized
13201431 | 12632320 | 131.5545 | Segment 30deg., 630mm dia., 2mm thick, galvanized
13201505 | 12632330 | 297.7975 | Segment 45deg., 630mm dia., 2mm thick, galvanized
13201506 | 12632339 | 558.94 | Elbow 90deg., 630mm dia., R=1D, 2mm thick, galvanized
13201516 | 12632383 | 52.5315 | Pull ring for U-shaped gasket, 630mm dia., for 1mm & 2mm tubing, galvanized
13201517 | 12632432 | 122.52 | Connecting flange, 630mm dia., 1.5mm thick, galvanized, with loose flange
13251010 | 12632805 | 1547.238 | Jet cap, 630mm dia., 2mm thick, galvanized steel, with welded-on flange connection, 8mm flange acc. to DIN 24154, T2
13251020 | 12632850 | 518.364 | Rain cap, 630mm dia., 2mm thick, galvanized
13251030 | 12633010 | 973.896 | Tube, 630mm dia., 2000mm long, 2mm thick, stainless steel
13251040 | 12633020 | 547.8165 | Tube, 630mm dia., 1000mm long, 2mm thick, stainless steel
13251050 | 12633030 | 322.6685 | Tube, 630mm dia., 500mm long, 2mm thick, stainless steel
13251060 | 12633060 | 57.4651 | Weld on end, 630mm dia., 55mm long, 2mm thick, stainless steel
13251120 | 12633110 | 626.4 | Slip tube, 630mm dia., 1000mm long, 2mm thick, stainless steel
13251190 | 12633120 | 383.4 | Slip tube, 630mm dia., 500mm long, 2mm thick, stainless steel
13251200 | 12633195 | 647.3005 | Cleaning section, 630mm dia., 2mm thick, stainless steel
13251220 | 12633220 | 1205.589 | Fork 45deg., 630mm dia., 2mm thick, stainless steel
13251230 | 12633230 | 1335.18 | Fork 30deg, 630mm dia., 2mm thick, stainless steel
13251260 | 12633240 | 814.8525 | T-Piece, 630mm dia., 2mm thick, stainless steel
13251300 | 12633300 | 233.6565 | Segment 5deg., 630mm dia., 2mm thick, stainless steel
13251310 | 12633310 | 238.238 | Segment 15deg., 630mm dia., 2mm thick, stainless steel
13251320 | 12633320 | 267.036 | Segment 30deg., 630mm dia., 2mm thick, stainless steel
13251330 | 12633330 | 555.016 | Segment 45deg., 630mm dia., 2mm thick, stainless steel
13251343 | 12633339 | 914.991 | Elbow 90deg., 630mm dia., R=1D, 2mm thick, stainless steel
13251344 | 12633343 | 627.011 | Elbow 30deg., 630mm dia., R=2D, 2mm thick, stainless steel
13251346 | 12633344 | 904.519 | Elbow 45deg., 630mm dia., R=2D, 2mm thick, stainless steel
13251349 | 12633346 | 1155.847 | Elbow 60deg., 630mm dia., R=2D, 2mm thick, stainless steel
13251359 | 12633349 | 1727.88 | Elbow 90deg., 630mm dia., R=2D, 2mm thick, stainless steel
13251400 | 12633383 | 63.4725 | Pull ring for U-shaped gasket, 630mm dia., for 1mm & 2mm tubing, stainless steel
13251410 | 12633432 | 331.8315 | Connecting flange, 630mm dia., 2mm thick, stainless steel, with loose flange
13251420 | 12633715 | 155.771 | Blank-off cover, 630mm dia., 2mm thick, stainless steel
13251431 | 12633805 | 2932.16 | Jet cap, 630mm dia., 2mm thick, stainless steel, with welded-on flange connection, 8mm flange acc. to DIN 24154, T2
13251505 | 12633850 | 1304.4185 | Rain cap, 630mm dia., 2mm thick, stainless steel
13251506 | 12633880 | 1055.054 | Exhaust stub, 45 deg., 630mm dia., 2mm thick, stainless steel, with bird screen
13251516 | 12712805 | 2340.492 | Jet cap, 710mm dia., 2mm thick, galvanized steel, with welded-on flange connection, 8mm flange acc. to DIN 24154, T2
13251517 | 12713805 | 3953.18 | Jet cap, 710mm dia., 2mm thick, stainless steel, with welded-on flange connection, 8mm flange acc. to DIN 24154, T2
13301010 | 12802805 | 2689.995 | Jet cap, 800mm dia., 2mm thick, galvanized steel, with welded-on flange connection, 8mm flange acc. to DIN 24154, T2
13301020 | 12803805 | 4742.507 | Jet cap, 800mm dia., 2mm thick, stainless steel, with welded-on flange connection, 8mm flange acc. to DIN 24154, T2
13301030 | 13001455 | 60.6067 | Cone, 120/150mm dia., 3mm thick, mild steel
13301040 | 13001456 | 63.0938 | Cone, 120/175mm dia., 3mm thick, mild steel
13301050 | 13001457 | 67.9371 | Cone, 120/200mm dia., 3mm thick, mild steel
13301060 | 13001458 | 70.4242 | Cone, 120/200mm dia., 3mm thick, mild steel
13301120 | 13001460 | 54.978 | Cone, 150/175mm dia., 3mm thick, mild steel
13301190 | 13001461 | 65.5809 | Cone, 150/200mm dia., 3mm thick, mild steel
13301200 | 13001462 | 70.4242 | Cone, 150/250mm dia., 3mm thick, mild steel
13301220 | 13001463 | 80.1108 | Cone, 150/300mm dia., 3mm thick, mild steel
13301230 | 13001465 | 72.9113 | Cone, 175/200mm dia., 3mm thick, mild steel
13301260 | 13001470 | 76.1838 | Cone, 200/250mm dia., 3mm thick, mild steel
13301300 | 13001471 | 81.158 | Cone, 200/300mm dia., 3mm thick, mild steel
13301310 | 13001475 | 87.0485 | Cone, 250/300mm dia., 3mm thick, mild steel
13301320 | 13001480 | 109.956 | Cone, 300/350mm dia., 3mm thick, mild steel
13301330 | 13001481 | 118.9881 | Cone, 300/400mm dia., 3mm thick, mild steel
13301343 | 13001482 | 129.0674 | Cone, 350/400mm dia., 3mm thick, mild steel
13301344 | 13001483 | 140.063 | Cone, 350/450mm dia., 3mm thick, mild steel
13301346 | 13001484 | 103.411 | Cone, 250/350mm dia., 3mm thick, mild steel
13301349 | 13001485 | 153.153 | Cone, 400/450mm dia., 3mm thick, mild steel
13301359 | 13001486 | 162.9705 | Cone, 400/500mm dia., 3mm thick, mild steel
13301400 | 13001487 | 181.2965 | Cone, 450/500mm dia., 3mm thick, mild steel
13301410 | 13001495 | 200.277 | Cone, 450/560mm dia., 3mm thick, mild steel
13301420 | 13001496 | 221.8755 | Cone, 500/560mm dia., 3mm thick, mild steel
13301432 | 13001497 | 253.946 | Cone, 500/630mm dia., 3mm thick, mild steel
13301502 | 13001498 | 286.0165 | Cone, 560/630mm dia., 3mm thick, mild steel
13301503 | 130928 | 4.8048 | Elbow connector, Festo model QSL-B-1/8-8-20
13301512 | 130931 | 5.005 | Elbow connector, Festo model QSL-B-1/4-8-20
13301513 | 130933 | 7.4 | Elbow connector, Festo model QSL-B-3/8-8-10
13351010 | 13120060 | 11 | Weld on end, 120mm dia., 55mm long, 3mm thick, unpainted mild steel
13351020 | 13121010 | 86.0013 | Tube, 120mm dia., 2000mm long, 3mm thick, mild steel
13351030 | 13121020 | 48.433 | Tube, 120mm dia., 1000mm long, 3mm thick, mild steel
13351040 | 13121030 | 28.6671 | Tube, 120mm dia., 500mm long, 3mm thick, mild steel
13351060 | 13121040 | 19.2423 | Tube, 120mm dia., 200mm long, 3mm thick, mild steel
13351190 | 13121050 | 12.9591 | Tube, 120mm dia., 50mm long, 3mm thick, mild steel
13351220 | 13121060 | 11.2574 | Weld on end, 120mm dia., 55mm long, 3mm thick, mild steel
13351230 | 13121190 | 101.9711 | Inspection section, 120mm dia., 3mm thick, mild steel
13351300 | 13121200 | 54.1926 | Inspection port, 120mm dia., 3mm thick, mild steel
13351310 | 13121220 | 86.2631 | Fork 45deg., 120mm dia., 3mm thick, mild steel
13351320 | 13121230 | 102.2329 | Fork 30deg., 120mm dia., 3mm thick, mild steel
13351330 | 13121260 | 103.411 | Symmetrical Y-branch 90deg., 120mm dia., 3mm thick, mild steel
13351343 | 13121300 | 23.6929 | Segment 5deg., 120mm dia., 3mm thick, mild steel
13351344 | 13121310 | 24.3474 | Segment 15deg., 120mm dia., 3mm thick, mild steel
13351346 | 13121320 | 25.7873 | Segment 30deg., 120mm dia., 3mm thick, mild steel
13351349 | 13121330 | 27.6199 | Segment 45deg., 120mm dia., 3mm thick, mild steel
13351432 | 13121343 | 59.0359 | Elbow 30deg., 120mm dia., R=2D, 3mm thick, mild steel
13351505 | 13121344 | 74.2203 | Elbow 45deg., 120mm dia., R=2D, 3mm thick, mild steel
13351515 | 13121346 | 87.3103 | Elbow 60deg., 120mm dia., R=2D, 3mm thick, mild steel
13401010 | 13121349 | 116.3701 | Elbow 90deg., 120mm dia., R=2D, 3mm thick, mild steel
13401020 | 13121400 | 62.7011 | Transition, 120mm dia., 3mm thick, mild steel
13401030 | 13121410 | 90.5828 | Transition 60deg., 120mm dia., 3mm thick, mild steel
13401040 | 13121420 | 82.5979 | Transition 45deg., 120mm dia., 3mm thick, mild steel
13401060 | 13121431 | 43.4588 | Connecting flange, 120mm dia., 3mm thick, mild steel
13401190 | 13141220 | 98.7 | Fork 45deg., 140mm dia., 3mm thick, mild steel
13401220 | 13150060 | 11.26 | Weld on end, 150mm dia., 55mm long, 3mm thick, unpainted mild steel
13401230 | 13151010 | 101.9711 | Tube, 150mm dia., 2000mm long, 3mm thick, mild steel
13401300 | 13151020 | 59.4286 | Tube, 150mm dia., 1000mm long, 3mm thick, mild steel
13401310 | 13151030 | 34.9503 | Tube, 150mm dia., 500mm long, 3mm thick, mild steel
13401320 | 13151040 | 23.1693 | Tube, 150mm dia., 200mm long, 3mm thick, mild steel
13401330 | 13151050 | 15.708 | Tube, 150mm dia., 50mm long, 3mm thick, mild steel
13401343 | 13151060 | 11.6501 | Weld on end, 150mm dia., 55mm long, 3mm thick, mild steel
13401344 | 13151120 | 53.669 | Slip tube, 150mm dia., 500mm long, 3mm thick, mild steel
13401346 | 13151130 | 38.5245 | Slip tube, 150mm dia., 200mm long, 3mm thick, mild steel
13401349 | 13151190 | 107.8616 | Inspection section, 150mm dia., 3mm thick, mild steel
13401432 | 13151200 | 62.0466 | Inspection port, 150mm dia., 3mm thick, mild steel
13401505 | 13151220 | 98.6986 | Fork 45deg., 150mm dia., 3mm thick, mild steel
13401515 | 13151230 | 121.0825 | Fork 30deg., 150mm dia., 3mm thick, mild steel
13451010 | 13151260 | 118.0718 | Symmetrical Y-branch 90deg., 150mm dia., 3mm thick, mild steel
13451020 | 13151300 | 26.18 | Segment 5deg., 150mm dia., 3mm thick, mild steel
13451030 | 13151310 | 26.8345 | Segment 15deg., 150mm dia., 3mm thick, mild steel
13451060 | 13151320 | 27.6199 | Segment 30deg., 150mm dia., 3mm thick, mild steel
13451220 | 13151330 | 31.2851 | Segment 45deg., 150mm dia., 3mm thick, mild steel
13451230 | 13151343 | 69.1152 | Elbow 30deg., 150mm dia., R=2D, 3mm thick, mild steel
13451300 | 13151344 | 85.085 | Elbow 45deg., 150mm dia., R=2D, 3mm thick, mild steel
13451310 | 13151346 | 96.866 | Elbow 60deg., 150mm dia., R=2D, 3mm thick, mild steel
13451320 | 13151349 | 136.7905 | Elbow 90deg., 150mm dia., R=2D, 3mm thick, mild steel
13451330 | 13151359 | 617.1935 | Elbow 90deg., Long sweep, 150mm dia., R=750mm, 3mm thick, mild steel
13451343 | 13151359-US | 617.1935 | Elbow 90deg., Long sweep, 6" dia., 30" CLR, 3mm strong, mild steel
13451344 | 13151400 | 62.7011 | Transition, 150mm dia., 3mm thick, mild steel
13451346 | 13151410 | 106.2908 | Transition 60deg., 150mm dia., 3mm thick, mild steel
13451349 | 13151420 | 102.7565 | Transition 45deg., 150mm dia., 3mm thick, mild steel
13451432 | 13151431 | 47.3858 | Connecting flange, 150mm dia., 3mm thick, mild steel
13501010 | 13151502 | 344.267 | 2-way valve with inner collar, symm., hand, 150mm dia., 3mm thick
13501020 | 13151503 | 586.432 | Two way valve with seal, symm., hand, 150mm dia., 3mm thick, mild steel
13501030 | 13151512 | 344.267 | 2-way valve with inner collar, asymm., hand, 150mm dia., 3mm thick
13501060 | 13151513 | 586.432 | Two way valve with seal, asymm., hand, 150mm dia., 3mm thick, mild steel
13501220 | 13170060 | 12.7 | Weld on end, 175mm dia., 55mm long, 3mm thick, unpainted mild steel
13501230 | 13171010 | 117.5482 | Tube, 175mm dia., 2000mm long, 3mm thick, mild steel
13501300 | 13171020 | 65.0573 | Tube, 175mm dia., 1000mm long, 3mm thick, mild steel
13501310 | 13171030 | 37.8301 | Tube, 175mm dia., 500mm long, 3mm thick, mild steel
13501320 | 13171040 | 25.2637 | Tube, 175mm dia., 200mm long, 3mm thick, mild steel
13501330 | 13171050 | 16.6243 | Tube, 175mm dia., 50mm long, 3mm thick, mild steel
13501343 | 13171060 | 13.09 | Weld on end, 175mm dia., 55mm long, 3mm thick, mild steel
13501344 | 13171120 | 60.6067 | Slip tube, 175mm dia., 500mm long, 3mm thick, mild steel
13501346 | 13171190 | 109.0397 | Inspection section, 175mm dia., 3mm thick, mild steel
13501349 | 13171200 | 66.6281 | Inspection port, 175mm dia., 3mm thick, mild steel
13501432 | 13171220 | 109.5633 | Fork 45deg., 175mm dia., 3mm thick, mild steel
13561010 | 13171230 | 134.1725 | Fork 30deg., 175mm dia., 3mm thick, mild steel
13561020 | 13171260 | 137.445 | Symmetrical Y-branch 90deg., 175mm dia., 3mm thick, mild steel
13561030 | 13171300 | 32.3323 | Segment 5deg., 175mm dia., 3mm thick, mild steel
13561060 | 13171310 | 32.9868 | Segment 15deg., 175mm dia., 3mm thick, mild steel
13561220 | 13171320 | 34.1649 | Segment 30deg., 175mm dia., 3mm thick, mild steel
13561230 | 13171330 | 35.9975 | Segment 45deg., 175mm dia., 3mm thick, mild steel
13561300 | 13171343 | 76.0529 | Elbow 30deg., 175mm dia., R=2D, 3mm thick, mild steel
13561310 | 13171344 | 94.248 | Elbow 45deg., 175mm dia., R=2D, 3mm thick, mild steel
13561320 | 13171346 | 105.7672 | Elbow 60deg., 175mm dia., R=2D, 3mm thick, mild steel
13561330 | 13171349 | 143.99 | Elbow 90deg., 175mm dia., R=2D, 3mm thick, mild steel
13561343 | 13171359 | 908.446 | Elbow 90deg., Long sweep, 175mm dia., R=875mm, 3mm thick , mild steel
13561344 | 13171400 | 87.8339 | Transition, 175mm dia., 3mm thick, mild steel
13561346 | 13171410 | 137.445 | Transition 60deg., 175mm dia., 3mm thick, mild steel
13561349 | 13171420 | 129.7219 | Transition 45deg., 175mm dia., 3mm thick, mild steel
13561432 | 13171431 | 50.1347 | Connecting flange, 175mm dia., 3mm thick, mild steel
13631010 | 13171505 | 426.0795 | 2-way valve with inner collar, symm., hand, 175mm dia., 3mm thick
13631020 | 13171506 | 642.719 | Two way valve with seal, symm., hand, 175mm dia., 3mm thick, mild steel
13631030 | 13171516 | 642.719 | Two way valve with seal, asymm., hand, 175mm dia., 3mm thick, mild steel
13631060 | 13171517 | 426.0795 | 2-way valve with inner collar, assymm., hand, 175mm dia., 3mm thi
13631220 | 13200060 | 13.22 | Weld on end, 200mm dia., 55mm long, 3mm thick, unpainted mild steel
13631230 | 13201010 | 132.209 | Tube, 200mm dia., 2000mm long, 3mm thick, mild steel
13631300 | 13201020 | 73.0422 | Tube, 200mm dia., 1000mm long, 3mm thick, mild steel
13631310 | 13201030 | 42.2807 | Tube, 200mm dia., 500mm long, 3mm thick, mild steel
13631320 | 13201040 | 29.4525 | Tube, 200mm dia., 200mm long, 3mm thick, mild steel
13631330 | 13201050 | 18.0642 | Tube, 200mm dia., 50mm long, 3mm thick, mild steel
13631343 | 13201060 | 13.6136 | Weld on end, 200mm dia., 55mm long, 3mm thick, mild steel
13631344 | 13201120 | 70.1624 | Slip tube, 200mm dia., 500mm long, 3mm thick, mild steel
13631346 | 13201190 | 114.0139 | Inspection section, 200mm dia., 3mm thick, mild steel
13631349 | 13201200 | 84.8232 | Inspection port, 200mm dia., 3mm thick, mild steel
13631432 | 13201220 | 116.501 | Fork 45deg., 200mm dia., 3mm thick, mild steel
17121040 | 13201230 | 151.1895 | Fork 30deg., 200mm dia., 3mm thick, mild steel
17121310 | 13201260 | 170.17 | Symmetrical Y-branch 90deg., 200mm dia., 3mm thick, milds steel
17121320 | 13201300 | 34.6885 | Segment 5deg., 200mm dia., 3mm thick, mild steel
17121705 | 13201310 | 35.7357 | Segment 15deg., 200mm dia., 3mm thick, mild steel
17122382 | 13201320 | 36.7829 | Segment 30deg., 200mm dia., 3mm thick, mild steel
17151040 | 13201330 | 41.4953 | Segment 45deg., 200mm dia., 3mm thick, mild steel
17151300 | 13201343 | 85.085 | Elbow 30deg., 200mm dia., R=2D, 3mm thick, mild steel
17151310 | 13201344 | 103.2801 | Elbow 45deg., 200mm dia., R=2D, 3mm thick, mild steel
17151320 | 13201346 | 126.973 | Elbow 60deg., 200mm dia., R=2D, 3mm thick, mild steel
17151330 | 13201349 | 198.3135 | Elbow 90deg., 200mm dia., R=2D, 3mm thickl, mild steel
17151705 | 13201359 | 908.446 | Elbow 90deg., Long sweep, 200mm dia., R=1000mm, 3mm strong, mild steel
17152382 | 13201359-US | 2042.24 | Elbow 90deg., Long sweep, 8" dia., 40" CLR, 3mm strong, mild steel
17201040 | 13201400 | 89.5356 | Transition, 200mm dia., 3mm thick, mild steel
17201300 | 13201410 | 145.299 | Transition 60deg., 200mm dia., 3mm thick, mild steel
17201310 | 13201420 | 138.754 | Transition 45deg., 200mm dia., 3mm thick, mild steel
17201320 | 13201431 | 52.0982 | Connecting flange, 200mm dia., 3mm thick, mild steel
17201330 | 13201505 | 496.7655 | 2-way valve with inner collar, symm., hand, 200mm dia., 3mm thick
17201705 | 13201506 | 642.719 | Two way valve with seal, symm., hand, 200mm dia., 3mm thick, mild steel
17202382 | 13201516 | 642.719 | Two way valve with seal, asymm., hand, 200mm dia., 3mm thick, mild steel
17251040 | 13201517 | 496.7655 | 2-way valve with inner collar, assymm, hand, 200mm dia., 3mm thic
17251300 | 13221220 | 165.59 | Fork 45deg., 224mm dia., 3mm thick, mild steel
17251310 | 13250060 | 14.01 | Weld on end, 250mm dia., 55mm long, 3mm thick, unpainted mild steel
17251320 | 13251010 | 155.1165 | Tube, 250mm dia., 2000mm long, 3mm thick, mild steel
17251330 | 13251020 | 88.0957 | Tube, 250mm dia., 1000mm long, 3mm thick, mild steel
17251705 | 13251030 | 49.0875 | Tube, 250mm dia., 500mm long, 3mm thick, mild steel
17252382 | 13251040 | 32.9868 | Tube, 250mm dia., 200mm long, 3mm thick, mild steel
17301040 | 13251050 | 20.1586 | Tube, 250mm dia., 50mm long, 3mm thick, mild steel
17301300 | 13251060 | 14.2681 | Weld on end, 250mm dia., 55mm long, 3mm thick, mild steel
17301310 | 13251120 | 78.4091 | Slip tube, 250mm dia., 500mm long, 3mm thick, mild steel
17301320 | 13251190 | 118.9881 | Inspection section, 250mm dia., 3mm thick, mild steel
17301330 | 13251200 | 104.1964 | Inspection port, 250mm dia., 3mm thick, mild steel
17301705 | 13251220 | 165.5885 | Fork 45deg., 250mm dia., 3mm thick, mild steel
17302382 | 13251230 | 215.985 | Fork 30deg., 250mm dia., 3mm thick, mild steel
| 13251260 | 220.5665 | Symmetrical Y-branch 90deg., 250mm dia., 3mm thick, mild steel
| 13251300 | 40.0554 | Segment 5deg., 250mm dia., 3mm thick, mild steel
| 13251310 | 41.7571 | Segment 15deg., 250mm dia., 3mm thick, mild steel
| 13251320 | 45.5532 | Segment 30deg., 250mm dia., 3mm thick, mild steel
| 13251330 | 53.5381 | Segment 45deg., 250mm dia., 3mm thick, mild steel
| 13251343 | 110.2178 | Elbow 30deg., 250mm dia., R=2D, 3mm thick, mild steel
| 13251344 | 148.5715 | Elbow 45deg., 250mm dia., R=2D, 3mm thick, mild steel
| 13251346 | 227.1115 | Elbow 60deg., 250mm dia., R=2D, 3mm yhick, mild steel
| 13251349 | 347.5395 | Elbow 90deg., 250mm dia., R=2D, 3mm thick, mild steel
| 13251359 | 1225.8785 | Elbow 90deg., Long sweep, 250mm dia., R=1000mm, 3mm strong, mild steel
| 13251359-US | 2356.61 | Elbow 90deg., Long sweep, 10" dia., 40" CLR, 3mm strong, mild steel
| 13251400 | 161.6615 | Transition, 250mm dia., 3mm thick, mild steel
| 13251410 | 185.878 | Transition 60deg., 250mm dia., 3mm thick, mild steel
| 13251420 | 171.479 | Transition 45deg., 250mm dia., 3mm thick, mild steel
| 13251431 | 63.6174 | Connecting flange, 250mm dia., 3mm thick, mild steel
| 13251505 | 663.663 | 2-way valve with inner collar, symm., hand, 250mm dia., 3mm thick
| 13251506 | 736.3125 | Two way valve with seal, symm., hand, 250mm dia., 3mm thick, mild steel
| 13251516 | 736.3125 | Two way valve with seal, asymm., hand., 250mm dia., 3mm thick, mild steel
| 13251517 | 663.663 | 2-way valve with inner collar, assymm., hand, 250mm dia., 3mm thi
| 13300060 | 15.71 | Weld on end, 300mm dia., 55mm long, 3mm thick, unpainted mild steel
| 13301010 | 181.2965 | Tube, 300mm dia., 2000mm long, 3mm thick, mild steel
| 13301020 | 96.2115 | Tube, 300mm dia., 1000mm long, 3mm thick, mild steel
| 13301030 | 53.5381 | Tube, 300mm dia., 500mm long, 3mm thick, mild steel
| 13301040 | 34.9503 | Tube, 300mm dia., 200mm long, 3mm thick, mild steel
| 13301050 | 22.1221 | Tube, 300mm dia., 50mm long, 3mm thick, mild steel
| 13301060 | 16.2316 | Weld on end, 300mm dia., 55mm long, 3mm thick, mild steel
| 13301120 | 87.3103 | Slip tube, 300mm dia., 500mm long, 3mm thick, mild steel
| 13301190 | 121.9988 | Inspection section, 300mm dia., 3mm thick, mild steel
| 13301200 | 117.2864 | Inspection port, 300mm dia., 3mm thick, mild steel
| 13301220 | 219.2575 | Fork 45deg., 300mm dia., 3mm thick, mild steel
| 13301230 | 272.272 | Fork 30deg., 300mm dia., 3mm thick, mild steel
| 13301260 | 289.9435 | Symmetrical Y-branch 90deg., 300mm dia., 3mm thick, mild steel
| 13301300 | 46.6004 | Segment 5deg., 300mm dia., 3mm thick, mild steel
| 13301310 | 48.0403 | Segment 15deg., 300mm dia., 3mm thick, mild steel
| 13301320 | 53.9308 | Segment 30deg., 300mm dia., 3mm thick, mild steel
| 13301330 | 64.0101 | Segment 45deg., 300mm dia., 3mm thick, mild steel
| 13301343 | 124.0932 | Elbow 30deg., 300mm dia., R=2D, 3mm thick, mild steel
| 13301344 | 191.114 | Elbow 45deg., 300mm dia., R=2D, 3mm thick, mild steel
| 13301346 | 261.1455 | Elbow 60deg., 300mm dia., R=2D, 3mm thick, mild steel
| 13301349 | 407.7535 | Elbow 90deg., 300mm dia., R=2D, 3mm thick, mild steel
| 13301359 | 1809.038 | Elbow 90deg., Long sweep, 300mm dia., R=1200mm, 3mm strong, mild steel
| 13301400 | 181.2965 | Transition, 300mm dia., 3mm thick, mild steel
| 13301410 | 208.7855 | Transition 60deg., 300mm dia., 3mm thick, mild steel
| 13301420 | 198.3135 | Transition 45deg., 300mm dia., 3mm thick, mild steel
| 13301432 | 42.0189 | Connecting flange, 300mm dia., 3mm thick, mild steel, with loose flange
| 13301502 | 822.7065
| 13301503 | 896.0105 | Two way valve with seal, symm., hand, 300mm dia., 3mm thick, mild steel
| 13301512 | 822.7065
| 13301513 | 896.0105 | Two way valve with seal, asymm., hand., 300mm dia., 3mm thick, mild steel
| 13350060 | 17.02 | Weld on end, 350mm dia., 55mm long, 3mm thick, unpainted mild steel
| 13351010 | 208.131 | Tube, 350mm dia., 2000mm long, 3mm thick, mild steel
| 13351020 | 107.338 | Tube, 350mm dia., 1000mm long, 3mm thick, mild steel
| 13351030 | 60.0831 | Tube, 350mm dia., 500mm long, 3mm thick, mild steel
| 13351040 | 41.4953 | Tube, 350mm dia., 200mm long, 3mm thick, mild steel
| 13351060 | 17.5406 | Weld on end, 350mm dia., 55mm long, 3mm thick, mild steel
| 13351190 | 143.3355 | Inspection section, 350mm dia., 3mm thick, mild steel
| 13351220 | 296.4885 | Fork 45deg., 350mm dia., 3mm thick, mild steel
| 13351230 | 397.936 | Fork 30deg., 350mm dia., 3mm thick, mild steel
| 13351300 | 56.1561 | Segment 5deg., 350mm dia., 3mm thick, mild steel
| 13351310 | 61.6539 | Segment 15deg., 350mm dia., 3mm thick, mild steel
| 13351320 | 67.9371 | Segment 30deg., 350mm dia., 3mm thick, mild steel
| 13351330 | 136.136 | Segment 45deg., 350mm dia., 3mm thick, mild steel
| 13351343 | 134.827 | Elbow 30deg., 350mm dia., R=2D, 3mm thick, mild steel
| 13351344 | 201.586 | Elbow 45deg., 350mm dia., R=2D, 3mm thick, mild steel
| 13351346 | 271.6175 | Elbow 60deg., 350mm dia., R=2D, 3mm thick, mild steel
| 13351349 | 421.498 | Elbow 90deg., 350mm dia., R=2D, 3mm thick, mild steel
| 13351432 | 48.0403 | Connecting flange, 350mm dia., 3mm thick, mild steel, with loose flange
| 13351505 | 1773.695 | 2-way valve with inner collar, symm., hand, 350mm dia., 3mm thick
| 13351515 | 1773.695 | 2-way valve with inner collar, assymm., hand, 350mm dia., 3mm thi
| 13400060 | 18.72 | Weld on end, 400mm dia., 55mm long, 3mm thick, unpainted mild steel
| 13401010 | 272.272 | Tube, 400mm dia., 2000mm long, 3mm thick, mild steel
| 13401020 | 140.063 | Tube, 400mm dia., 1000mm long, 3mm thick, mild steel
| 13401030 | 77.231 | Tube, 400mm dia., 500mm long, 3mm thick, mild steel
| 13401040 | 45.5532 | Tube, 400mm dia., 200mm long, 3mm thick, mild steel
| 13401060 | 19.2423 | Weld on end, 400mm dia., 55mm long, 3mm thick, mild steel
| 13401190 | 155.771 | Inspection section, 400mm dia., 3mm thick, mild steel
| 13401220 | 414.953 | Fork 45deg., 400mm dia., 3mm thick, mild steel
| 13401230 | 494.802 | Fork 30deg., 400mm dia., 3mm thick, mild steel
| 13401300 | 64.7955 | Segment 5deg., 400mm dia., 3mm thick, mild steel
| 13401310 | 69.1152 | Segment 15deg., 400mm dia., 3mm thick, mild steel
| 13401320 | 87.703 | Segment 30deg., 400mm dia., 3mm thick, mild steel
| 13401330 | 166.8975 | Segment 45deg., 400mm dia., 3mm thick, mild steel
| 13401343 | 151.844 | Elbow 30deg., 400mm dia., R=2D, 3mm thick, mild steel
| 13401344 | 246.7465 | Elbow 45deg., 400mm dia., R=2D, 3mm thick, mild steel
| 13401346 | 335.104 | Elbow 60deg., 400mm dia., R=2D, 3mm thick, mild steel
| 13401349 | 471.24 | Elbow 90deg., 400mm dia., R=2D, 3mm thick, mild steel
| 13401432 | 57.7269 | Connecting flange, 400mm dia., 3mm thick, mild steel, with loose flange
| 13401505 | 2031.568 | 2-way valve with inner collar, symm., hand, 400mm dia., 3mm thick
| 13401515 | 2031.568 | 2-way valve with inner collar, assymm., hand, 400mm dia., 3mm thi
| 13450060 | 21.34 | Weld on end, 450mm dia., 55mm long, 3mm thick, unpainted mild steel
| 13451010 | 339.6855 | Tube, 450mm dia., 2000mm long, 3mm thick, mild steel
| 13451020 | 175.406 | Tube, 450mm dia., 1000mm long, 3mm thick, mild steel
| 13451030 | 91.1064 | Tube, 450mm dia., 500mm long, 3mm thick, mild steel
| 13451060 | 22.1221 | Weld on end, 450mm dia., 55mm long, 3mm thick, mild steel
| 13451220 | 486.948 | Fork 45deg., 450mm dia., 3mm thick, mild steel
| 13451230 | 604.1035 | Fork 30deg., 450mm dia., 3mm thick, mild steel
| 13451300 | 79.1945 | Segment 5deg., 450mm dia., 3mm thick, mild steel
| 13451310 | 83.776 | Segment 15deg., 450mm dia., 3mm thick, mild steel
| 13451320 | 91.1064 | Segment 30deg., 450mm dia., 3mm thick, mild steel
| 13451330 | 193.732 | Segment 45deg., 450mm dia., 3mm thick, mild steel
| 13451343 | 196.35 | Elbow 30deg., 450mm dia., R=2D, 3mm thick, mild steel
| 13451344 | 281.435 | Elbow 45deg., 450mm dia., R=2D, 3mm thick, mild steel
| 13451346 | 379.61 | Elbow 60deg., 450mm dia., R=2D, 3mm thick, mild steel
| 13451349 | 579.2325 | Elbow 90deg., 450mm dia., R=2D, 3mm thick, mild steel
| 13451432 | 66.4972 | Connecting flange, 450mm dia., 3mm thick, mild steel, with loose flange
| 13500060 | 23.82 | Weld on end, 500mm dia., 55mm long, 3mm thick, unpainted mild steel
| 13501010 | 382.8825 | Tube, 500mm dia., 2000mm long, 3mm thick, mild steel
| 13501020 | 198.968 | Tube, 500mm dia., 1000mm long, 3mm thick, mild steel
| 13501030 | 107.9925 | Tube, 500mm dia., 500mm long, 3mm thick, mild steel
| 13501060 | 24.6092 | Weld on end, 500mm dia., 55mm long, 3mm thick, mild steel
| 13501220 | 538.6535 | Fork 45deg., 500mm dia., 3mm thick, mild steel
| 13501230 | 664.972 | Fork 30deg., 500mm dia., 3mm thick, mild steel
| 13501300 | 84.1687 | Segment 5deg., 500mm dia., 3mm thick, mild steel
| 13501310 | 89.5356 | Segment 15deg., 500mm dia., 3mm thick, mild steel
| 13501320 | 103.1492 | Segment 30deg., 500mm dia., 3mm thick, mild steel
| 13501330 | 213.367 | Segment 45deg., 500mm dia., 3mm thick, mild steel
| 13501343 | 228.4205 | Elbow 30deg., 500mm dia., R=2D, 3mm thick, mild steel
| 13501344 | 330.5225 | Elbow 45deg., 500mm dia., R=2D, 3mm thick, mild steel
| 13501346 | 428.6975 | Elbow 60deg., 500mm dia., R=2D, 3mm thick, mild steel
| 13501349 | 677.4075 | Elbow 90deg., 500mm dia., R=2D, 3mm thick, mild steel
| 13501432 | 79.1945 | Connecting flange, 500mm dia., 3mm thick, mild steel, with loose flange
| 13560060 | 26.83 | Weld on end, 560mm dia., 55mm long, 3mm thick, unpainted mild steel
| 13561010 | 438.515 | Tube, 560mm dia., 2000mm long, 3mm thick, mild steel
| 13561020 | 228.4205 | Tube, 560mm dia., 1000mm long, 3mm thick, mild steel
| 13561030 | 121.8679 | Tube, 560mm dia., 500mm long, 3mm thick, mild steel
| 13561060 | 27.7508 | Weld on end, 560mm dia., 55mm long, 3mm thick, mild steel
| 13561220 | 623.084 | Fork 45deg., 560mm dia., 3mm thick, mild steel
| 13561230 | 764.456 | Fork 30deg., 560mm dia., 3mm thick, mild steel
| 13561300 | 102.2329 | Segment 5deg., 560mm dia., 3mm thick, mild steel
| 13561310 | 108.5161 | Segment 15deg., 560mm dia., 3mm thick, mild steel
| 13561320 | 121.6061 | Segment 30deg., 560mm dia., 3mm thick, mild steel
| 13561330 | 257.2185 | Segment 45deg., 560mm dia., 3mm thick, mild steel
| 13561343 | 276.8535 | Elbow 30deg., 560mm dia., R=2D, 3mm thick, mild steel
| 13561344 | 397.2815 | Elbow 45deg., 560mm dia., R=2D, 3mm thick, mild steel
| 13561346 | 544.544 | Elbow 60deg., 560mm dia., R=2D, 3mm thick, mild steel
| 13561349 | 711.4415 | Elbow 90deg., 560mm dia., R=2D, 3mm thick, mild steel
| 13561432 | 152.4985 | Connecting flange, 560mm dia., 3mm thick, mild steel, with loose flange
| 13630060 | 31.15 | Weld on end, 630mm dia., 55mm long, 3mm thick, unpainted mild steel
| 13631010 | 494.1475 | Tube, 630mm dia., 2000mm long, 3mm thick, mild steel
| 13631020 | 257.2185 | Tube, 630mm dia., 1000mm long, 3mm thick, mild steel
| 13631030 | 138.754 | Tube, 630mm dia., 500mm long, 3mm thick, mild steel
| 13631060 | 31.9396 | Weld on end, 630mm dia., 55mm long, 3mm thick, mild steel
| 13631220 | 735.658 | Fork 45deg., 630mm dia., 3mm thick, mild steel
| 13631230 | 817.4705 | Fork 30deg., 630mm dia., 3mm thick, mild steel
| 13631300 | 118.5954 | Segment 5deg., 630mm dia., 3mm thick, mild steel
| 13631310 | 125.664 | Segment 15deg., 630mm dia., 3mm thick, mild steel
| 13631320 | 141.372 | Segment 30deg., 630mm dia., 3mm thick, mild steel
| 13631330 | 308.924 | Segment 45deg., 630mm dia., 3mm thick, mild steel
| 13631343 | 327.9045 | Elbow 30deg., 630mm dia., R=2D, 3mm thick, mild steel
| 13631344 | 483.021 | Elbow 45deg., 630mm dia., R=2D, 3mm thick, mild steel
| 13631346 | 621.775 | Elbow 60deg., 630mm dia., R=2D, 3mm thick, mild steel
| 13631349 | 901.2465 | Elbow 90deg., 630mm dia., R=2D, 3mm thick, mild steel
| 13631432 | 173.4425 | Connecting flange, 630mm dia., 3mm thick, mild steel, with loose flange
| 17121040 | 108.7779
| 17121310 | 65.5809 | Cast iron segment 15deg., 120mm dia.
| 17121320 | 83.2524 | Cast iron segment 30deg., 120mm dia.
| 17121705 | 10.6029
| 17122382 | 16.1007 | Split clamping ring, 120mm dia.
| 17151040 | 117.4173
| 17151300 | 65.5809 | Cast iron segment 5deg., 150mm dia.
| 17151310 | 74.613 | Cast iron segment 15deg., 150mm dia.
| 17151320 | 83.2524 | Cast iron segment 30deg., 150mm dia.
| 17151330 | 92.2845 | Cast iron segment 45deg., 150mm dia.
| 17151705 | 10.6029
| 17152382 | 18.5878 | Split clamping ring, 150mm dia.
| 17201040 | 210.749
| 17201300 | 92.2845 | Cast iron segment 5deg., 200mm dia.
| 17201310 | 100.9239 | Cast iron segment 15deg., 200mm dia.
| 17201320 | 109.5633 | Cast iron segment 30deg., 200mm dia.
| 17201330 | 136.136 | Cast iron segment 45deg., 200mm dia.
| 17201705 | 12.0428
| 17202382 | 20.0277 | Split clamping ring, 200mm dia.
| 17251040 | 223.1845
| 17251300 | 109.5633 | Cast iron segment 5deg., 250mm dia.
| 17251310 | 118.4645 | Cast iron segment 15deg., 250mm dia.
| 17251320 | 189.1505 | Cast iron segment 30deg., 250mm dia.
| 17251330 | 212.058 | Cast iron segment 45deg., 250mm dia.
| 17251705 | 12.5664 | Angle flange split, 250mm dia.
| 17252382 | 23.1693 | Split clamping ring, 250mm dia.
| 17301040 | 292.5615 | Cast iron pipe, 300mm dia.
| 17301300 | 114.0139 | Cast iron segment 5deg., 300mm dia.
| 17301310 | 136.136 | Cast iron segment 15deg., 300mm dia.
| 17301320 | 212.058 | Cast iron segment 30deg., 300mm dia.
| 17301330 | 224.4935 | Cast iron segment 45deg., 300mm dia.
| 17301705 | 14.0063 | Angle flange split, 300mm dia.
| 17302382 | 25.7873 | Split clamping ring, 300mm dia.