## Sheet1
Filter Model No. | BLOWER (Direct-drive) | BLOWER (Belt-drive) | Filter | Spec | Cover | Drum No. | Rotary | Cleaning System | Unit Price | REMARK
RC-01-O-D-S | 10HP / 4000 CFM | 10HP / 4000 CFM | 640 FT2 | Ø6" x 1.8M x 72 sets | open | Drum x 2 |  | W/ shaker (vibration motor)
RC-01-C-D-S | 10HP / 4000 CFM | 10HP / 4000 CFM | 640 FT2 | Ø6" x 1.8M x 72 sets | close | Drum x 2 |  | W/ shaker (vibration motor) | 3827.2 | Not including drum
RC-01-O-R-S | 10HP / 4000 CFM | 10HP / 4000 CFM | 640 FT2 | Ø6" x 1.8M x 72 sets | open |  | Rotary 1HP x 1 | W/ shaker (vibration motor)
RC-01-C-R-S | 10HP / 4000 CFM | 10HP / 4000 CFM | 640 FT2 | Ø6" x 1.8M x 72 sets | close |  | Rotary 1HP x 1 | W/ shaker (vibration motor) | 3827.2 | Not including rotary
RC-02-O-D-S | 15HP / 5000 CFM | 15HP / 5000 CFM | 800 FT2 | Ø6" x 2.25M x 72 sets | open | Drum x 2 |  | W/ shaker (vibration motor)
RC-02-C-D-S | 15HP / 5000 CFM | 15HP / 5000 CFM | 800 FT2 | Ø6" x 2.25M x 72 sets | close | Drum x 2 |  | W/ shaker (vibration motor) | 4784 | Not including drum
RC-02-O-R-S | 15HP / 5000 CFM | 15HP / 5000 CFM | 800 FT2 | Ø6" x 2.25M x 72 sets | open |  | Rotary 1HP x 1 | W/ shaker (vibration motor)
RC-02-C-R-S | 15HP / 5000 CFM | 15HP / 5000 CFM | 800 FT2 | Ø6" x 2.25M x 72 sets | close |  | Rotary 1HP x 1 | W/ shaker (vibration motor) | 4784 | Not including rotary
RC-03-O-D-S | 20HP / 8000 CFM | 20HP / 8000 CFM | 1280 FT2 | Ø6" x 1.8M x 144 sets | open | Drum x 4 |  | W/ shaker (vibration motor)
RC-03-C-D-S | 20HP / 8000 CFM | 20HP / 8000 CFM | 1280 FT2 | Ø6" x 1.8M x 144 sets | close | Drum x 4 |  | W/ shaker (vibration motor) | 7654.4 | Not including drum
RC-03-O-R-S | 20HP / 8000 CFM | 20HP / 8000 CFM | 1280 FT2 | Ø6" x 1.8M x 144 sets | open |  | Rotary 1HP x 2 | W/ shaker (vibration motor)
RC-03-C-R-S | 20HP / 8000 CFM | 20HP / 8000 CFM | 1280 FT2 | Ø6" x 1.8M x 144 sets | close |  | Rotary 1HP x 2 | W/ shaker (vibration motor) | 7654.4 | Not including rotary
RC-04-O-D-S | 30HP / 11500 CFM | 30HP / 11500 CFM | 1600 FT2 | Ø6" x 2.25M x 144 sets | open | Drum x 6 |  | W/ shaker (vibration motor)
RC-04-C-D-S | 30HP / 11500 CFM | 30HP / 11500 CFM | 1600 FT2 | Ø6" x 2.25M x 144 sets | close | Drum x 6 |  | W/ shaker (vibration motor) | 9568 | Not including drum
RC-04-O-R-S | 30HP / 11500 CFM | 30HP / 11500 CFM | 1600 FT2 | Ø6" x 2.25M x 144 sets | open |  | Rotary 1HP x 3 | W/ shaker (vibration motor)
RC-04-C-R-S | 30HP / 11500 CFM | 30HP / 11500 CFM | 1600 FT2 | Ø6" x 2.25M x 144 sets | close |  | Rotary 1HP x 3 | W/ shaker (vibration motor) | 9568 | Not including rotary
RC-05-O-D-S | 40HP / 15000 CFM | 40HP / 15000 CFM | 2400 FT2 | Ø6" x 2.25M x 216 sets | open | Drum x 6 |  | W/ shaker (vibration motor)
RC-05-C-D-S | 40HP / 15000 CFM | 40HP / 15000 CFM | 2400 FT2 | Ø6" x 2.25M x 216 sets | close | Drum x 6 |  | W/ shaker (vibration motor) | 14352 | Not including drum
RC-05-O-R-S | 40HP / 15000 CFM | 40HP / 15000 CFM | 2400 FT2 | Ø6" x 2.25M x 216 sets | open |  | Rotary 1HP x 3 | W/ shaker (vibration motor)
RC-05-C-R-S | 40HP / 15000 CFM | 40HP / 15000 CFM | 2400 FT2 | Ø6" x 2.25M x 216 sets | close |  | Rotary 1HP x 3 | W/ shaker (vibration motor) | 14352 | Not including rotary
RC-06-O-D-S | 50HP / 16000 CFM | 50HP / 16000 CFM | 2570 FT2 | Ø6" x 1.8M x 288 sets | open | Drum x 8 |  | W/ shaker (vibration motor)
RC-06-C-D-S | 50HP / 16000 CFM | 50HP / 16000 CFM | 2570 FT2 | Ø6" x 1.8M x 288 sets | close | Drum x 8 |  | W/ shaker (vibration motor) | 15368.6 | Not including drum
RC-06-O-R-S | 50HP / 16000 CFM | 50HP / 16000 CFM | 2570 FT2 | Ø6" x 1.8M x 288 sets | open |  | Rotary 1HP x 4 | W/ shaker (vibration motor)
RC-06-C-R-S | 50HP / 16000 CFM | 50HP / 16000 CFM | 2570 FT2 | Ø6" x 1.8M x 288 sets | close |  | Rotary 1HP x 4 | W/ shaker (vibration motor) | 15368.6 | Not including rotary
RC-07-O-D-S | 75HP / 20000 CFM | 75HP / 20000 CFM | 3200 FT2 | Ø6" x 2.25M x 288 sets | open | Drum x 8 |  | W/ shaker (vibration motor)
RC-07-C-D-S | 75HP / 20000 CFM | 75HP / 20000 CFM | 3200 FT2 | Ø6" x 2.25M x 288 sets | close | Drum x 8 |  | W/ shaker (vibration motor) | 19136 | Not including drum
RC-07-O-R-S | 75HP / 20000 CFM | 75HP / 20000 CFM | 3200 FT2 | Ø6" x 2.25M x 288 sets | open |  | Rotary 1HP x 4 | W/ shaker (vibration motor)
RC-07-C-R-S | 75HP / 20000 CFM | 75HP / 20000 CFM | 3200 FT2 | Ø6" x 2.25M x 288 sets | close |  | Rotary 1HP x 4 | W/ shaker (vibration motor) | 19136 | Not including rotary
RC-01-item
O-C = open or close
D-R = drum or rotary
S-M = shaker or manual shaker