## Mechanical
Project Name
Mechanical Utilities
Machine Information |  |  | Millwater |  | Domestic Water |  | RO Water |  | DI Water |  | Cooling Tower Water |  | Fire Protection | Steam |  | Storm Drain | IW Drain | Compressed Air |  | Natural Gas |  | Process Gas (Nitrogen, Argon, Etc…) |  | Oils |  |  | Ventilation
Number |  | Description | Flow Rate (GPM) | Pressure (PSIG) | Flow Rate (GPM) | Pressure (PSIG) | Flow Rate (GPM) | Pressure (PSIG) | Flow Rate (GPM) | Pressure (PSIG) | Flow Rate (GPM) | Pressure (PSIG) | Required | Flow Rate (Lbs/Hr) | Pressure (PSIG) | Drainage Rate (GPM) | Drainage Rate (GPM) | Flow Rate (SCFM) | Pressure (PSIG) | Flow Rate (CFH) | Pressure (PSIG) | Flow Rate (CFH) | Pressure (PSIG) | Flow Rate (GPM) | Pressure (PSIG) | Hydraulic Reservoir Capacity | Supply Air (CFM) | Supply Air Pressure (" WC) | Exhaust Air (CFM) | Exhaust Pressure (" WC) | Mist Collection (CFM) | Mist Collection Pressure (" WC) | Dust Collection (CFM) | Dust Collection (" WC)
1 | V100 | Okuma | N/A | N/A | N/A | N/A | N/A | N/A |  |  | N/A | N/A | N/A |  |  | N/A | N/A | SPEC NOT PROVIDED | 58 PSI Min 101 PSI Max |  |  |  |  | SPEC NOT PROVIDED | 711 PSI | 8 GAL | N/A | N/A | N/A | N/A | 1180 | SPEC NOT PROVIDED | N/A | N/A
| ODF 2000 | Absolent | N/A | N/A | N/A | N/A | N/A | N/A | N/A | N/A | N/A | N/A | N/A | N/A | N/A | N/A | N/A | N/A | N/A |  |  |  |  | N/A | N/A | N/A | N/A | N/A | N/A | N/A | 1180 | 2 | N/A | N/A

## Electrical
Project Name
Electrical Utilities
Machine Information |  |  | Volts | Phase/Hertz | Full Load Amps | Total KVA or (HP) | Main Disconnect/Fuse or Circuit Breaker at Control Panel |  |  |  | Panel Short Circuit Current Rating (SCCR) | Minimum Circuit Ampacity | Maximum Over Current Protection | Control Voltage | Ethernet Requirements | Profibus Communication | Alalog Phone Requirements | Notes or Comments
Number |  | Description |  |  |  |  | Rating | Manufacturer | Type | Amps Interrupting Capacity
1 | V100 | OKUMA | 200 | 3 PH / 60 HZ | 112 FLA | 38.5 KVA | 125 AMP | Fuji Electric | EA203C/125A | 150 AMP | SPEC NOT PROVIDED | SPEC NOT PROVIDED | SPEC NOT PROVIDED | 24 VDC | CAT 5 | N/A | N/A
2 |  |  |  |  | 4.8 | 3 HP | N/A | N/A | N/A | N/A | N/A | N/A | N/A | 460 volts | N/A | N/A | N/A
3

## Project Summary
Project Name
Utilities Summary
Machine Information |  |  | Millwater |  | Domestic Water |  | RO Water |  | DI Water |  | Cooling Tower Water |  | Fire Protection | Steam |  | Storm Drain | IW Drain | Compressed Air |  | Natural Gas |  | Process Gas (Nitrogen, Argon, Etc…) |  | Soluble Oils |  | Ventilation
Number |  | Description | Flow Rate (GPM) | Pressure (PSIG) | Flow Rate (GPM) | Pressure (PSIG) | Flow Rate (GPM) | Pressure (PSIG) | Flow Rate (GPM) | Pressure (PSIG) | Flow Rate (GPM) | Pressure (PSIG) | Required | Flow Rate (Lbs/Hr) | Pressure (PSIG) | Drainage Rate (GPM) | Drainage Rate (GPM) | Flow Rate (SCFM) | Pressure (PSIG) | Flow Rate (CFH) | Pressure (PSIG) | Flow Rate (CFH) | Pressure (PSIG) | Flow Rate (GPM) | Pressure (PSIG) | Supply Air (CFM) | Supply Air Pressure (" WC) | Exhaust Air (CFM) | Exhaust Pressure (" WC) | Mist Collection (CFM) | Mist Collection Pressure (" WC) | Dust Collection (CFM) | Dust Collection (" WC)
1 | V100 | OKUMA | N/A | N/A | N/A | N/A | N/A | N/A | N/A | N/A | N/A | N/A | N/A | N/A | N/A | N/A | N/A | SPEC NOT PROVIDED | 58 PSI Min 101 PSI Max | N/A | N/A | N/A | N/A | 27 GPM | 20 PSI | N/A | N/A | N/A | N/A | 1180 | SPEC NOT PROVIDED | N/A | N/A
2 | ODF 2000 | Absolent | N/A | N/A | N/A | N/A | N/A | N/A | N/A | N/A | N/A | N/A | N/A | N/A | N/A | N/A | N/A | N/A | N/A | N/A | N/A | N/A | N/A | N/A | N/A | N/A | N/A | N/A | N/A | 1180 | 2 | N/A | N/A
3