## Sheet1
BOOKLET BINDING FANS FOR NEW FACILITY IN CAROL STREAM, IL |  |  |  | 2008-05-15
AIR CONVEYING CORP. TRIM FAN SPECS
PAPER TRIM FANS FOR KOLBUS ANS STICHERS
QTY 1 | QTY 2 | 9,822 CFM @ 18" SP @ AMB. TEMP | 60 HP
| QTY 1 | 7,100 CFM @ 18" SP @ AMB. TEMP | 40 HP
PAPER TRIM 2" WIDE X 24" LONG
punched flanged inlet
punched flanged outlet
bolted access door
housing drain with a plug
osha belt guard
osha shaft and bearing guard
extend bearing lube lines outside of motor cover
motors 60 & 40 hp tefc he 3 phase 1800 rpm
drive set constant speed @ 150% service factor
mount motor and drives
inner edge of wheel has CHT360 chopper blades added and
a hub material deflector cone is added over the hub boss
shaft & bearings are one size larger than standard
ioslation base
mount fan on base
Provide set of vibration isolators