## Sheet1
machine | number of connections | diameter connections in mm | volume flow in m³/h | medium | kind of connection | kind of tube
Junker | 2 | 250 | 2000 | cooling lubricant oil grinding | quick connection (raised edge) | flexible tube
Junker | 2 | 250 | 2000 | cooling lubricant oil grinding | quick connection (raised edge) | flexible tube
Heller | 1 | 250 | 1200 | cooling lubricant oil drilling | quick connection (raised edge) | flexible tube
Alfing | 1 | 315 | 4000 | emulsion | quick connection (raised edge) | flexible tube