## Gandi
Nameplate / Label information
1) | Change labels on filters
| Filter 1: P/N 92110603 | _______
| HEPA Filter: P/N 92630606 | _______
| Charcoal Filter: P/N 440-000020 | _______
Attach new nameplate with Gandi's information
Attach Gandi's logo on the HEPA door in the center
2) | After testing, install new carbon filter with plasric wrap | _______
3) | Attach gasket on charcoal filter door and close | _______
Drain valve
4) | Install 90 degree elbow with ballvalve on right side of unit.
| make sure it is at angle so it will drain better | _______
Attachments
5) | Attach coverplate on the right side and seal. | _______
6) | Attach 6" angle flange adaptor on left and seal. | _______
7) | Attach legs (9.75" long) with screws. Make sure that the flange
| is pointing to the inside. | _______
Ductwork package
8) | Attach NPT brass barb on inside of 6" 90 degree elbow | _______
9) | Attach the Pressure gauge to the gauge bracket | _______
10) | Attach the gauge bracket to the side of the bleed air duct | _______
11) | Attach NPT brass barb to the "High" port on the pressure gauge | _______
12) | Attach 1/8" ID clear tubing from one barb to theother barb | _______
Packaging
13) | Bubble wrap (twice) the ductwork package, then in cardboard | _______
14) | Before laying unit into crate, lay down two layers of bubble wrap | _______
15) | Put two layers of bubble wrap on top of crate and cover sides | _______
16) | Put bubble wrap around the electrical panel and protect handle | _______
17) | Screw blocks of wood around the side of the unit to prevent
| shifting during shipment | _______
18) | Screw lid on crate. Make sure there are plenty of screws | _______
19) | Add stencils to the crate
| "Gandi" on all four sides and top | _______
| "UP" on all four sides | _______
| "Do Not Stack" on top and ends of crate | _______
| "Fragile" sticker on all four sides and top | _______
20) | Write Gandi's serial number on top of crate under Gandi's name | _______
21) | Write Gandi's part number on top of crate under serial number | _______
part number is 419-32500
Test Procedure
22) | Connect power to the control box (480volts / 3Phase / 60Hertz) | _______
23) | Press the "Green" button. Dose the unit turn on? | _______
24) | Press the "Red" button. Dose the unit turn off? | _______
25) | Unlock the control panel door andopen
Turn the unit on
Press the "Red" Test button on the CEP7 relay. Does the unit
| turn off? | _______
26) | Close the control panel door. Turn the unit on. Close the bleed
| air damper closed. Measure the CFM. | _______
27) | Record the pressure reading on the gauges
| Filter 1 | _______
| HEPA filter | _______