## Block Line
Block Line
| Machine |  | Number of | Size of
Absolent model | number | Area | Drops | Connections | Notes
ODF 6000 | 1 | CNC Cell 1 | 3 | 150mm OD Raw collar | Raw collar or Flanged
(6"dia)
ODF 6000 | 2 | CNC Cell 2 | 4 | 150mm OD Raw collar | Raw collar or Flanged
(6"dia)
ODF 6000 | 3 | CNC Cell 3 | 3 | 150mm OD Raw collar | Raw collar or Flanged
(6"dia)
ODF 4000TF | 4 | Coolant system 1 | 2 | 1 - 300mm flanged (12") | Flanged on an angle
|  |  |  | 1 - 409mm flanged (16") | Run duct horizontal then up
Hard duct to machines
ODF 4000TF | 5 | Coolant system 2 | 2 | 1 - 300mm flanged (12") | Flanged on an angle
|  |  |  | 1 - 409mm flanged (16") | Run duct horizontal then up
Hard duct to machines
ODF 4000TF | 6 | Coolant system 3 | 1 | 14" diameter flanged | Connect with flex or hard duct?
|  |  |  | connection | ODF on stand above? Vertical
distance from pick up to ODF?
ODF 6000 | 7 | Intermediate | 3 | 150mm flanged (6") | Hard duct straight down to
|  | Wash |  | 409mm flanged (16") | pick up
409mm flanged (16")
ODF 8000TF | 8 | FB Hone A-Side | 4 | 200mm Raw collar or | Need to confirm pick size
is it flanged??
(8" dia.)
ODF 4000TF | 9 | FB Hone B-Side | 2 | 200mm Raw collar or | Need to confirm pick size
is it flanged??
(8" dia.)
ODF 4000TF | 10 | Linebore | 3 | 150mm OD Raw collar | Raw collar or Flanged
(6"dia)
ODF 4000TF | 11 | GA Final Mill | 2 | 200mm Raw collar or | Need to confirm pick size
is it flanged??
(8" dia.)
ODF 6000 | 12 | Final Wash | 3 | 150mm flanged (6") | Hard duct straight down to
|  |  |  | 409mm flanged (16") | pick up
409mm flanged (16")