## Fine Bore
Absolent ODF 4000TF for Fine Bore
1 - 12" drop
Jacob Tubing
Order from
| Need | at Avani | Jacob
12" Plenum box | 1 | 1 | 0
Reducer 8"JT to 7.625"ID Raw
Use 8" Tube to slip over | 1 | 1 | 0
Cone 12" to 8" | 1 | 0 | 1
8" Pull Clamp | 1 | 1 | 0
8" U-Gasket | 1 | 1 | 0
12" 90 deg elbow | 2 | 2 | 0
12" Throttle valve | 1 | 0 | 1
12" Tube 2000mm | 3 | 3 | 2
12" Tube 1000mm | 3 | 3 | 1
12" Slip Tube 1000mm | 3 | 2 | 0
12" Pull Clamp | 14 | 0 | 14
12" U-Gasket | 14 | 0 | 14
12" O-Ring | 4 | 0 | 4

## Rotary Mill
Absolent ODF 4000TF for Rotary Mill
1 - 12" drop
K and B Ductwork
Order from
| Need | at Avani | K and B
8" Angle Flange Adaptor | 1 | 1 | 0
8" Clamp | 1 | 1 | 0
Reducer 12" to 8" | 1 | 0 | 1
Rect to 12" round DC inlet | 1 | 0 | 1
12" 90 deg elbow | 2 | 2 | 0
12" 45 deg elbow | 4 | 4 | 0
12" Pipe | 8 | 8 | 0
12" Nipple | 4 | 0 | 4
12" Clamps | 20 | 20 | 0
12" Blast gate | 1 | 1 | 0

## NC Machines
Absolent ODF 4000TF for NC Machines
2 - 8" drops
Jacob Tubing
Order from
| Need | at Avani | Jacob
12" Plenum box | 1 | 1
Machine has 9.5" ID Raw collar
use 10" tube to slip over or | 2
use 10" slip tube to slip over
10" Pull Clamp | 2 | 2
10" U-Gasket | 2 | 2
Cone 10" to 8" | 2
Cone 10" to 8" | 1 | 1
Cone 10" to 6" | 1 | 1
8" Pull Clamp | 22
8" U-Gasket | 22
8" O-Ring | 5
8" Throttle valve | 2 | 2
8" 60 deg elbow | 1
8" 90 deg elbow | 3 | 2
8" Tube 2000mm | 4 | 0
8" Tube 1000mm | 3 | 1
8" Tube 500mm | 2 | 2
8" Slip Tube 1000mm | 3 | 3
8" Slip Tube 500mm | 2 | 2
12" 90 deg elbow | 2
12" Tube 2000mm | 4 | 2
12" Tube 1000mm | 3
12" Tube 500mm | 1 | 1
12" Slip Tube 1000mm | 3 | 3
12" Pull Clamp | 16 | 0
12" U-Gasket | 16 | 0
12" O-Ring | 3 | 0
Branch at 30 deg 12"/12"/12" | 1 | 0 | 1
Cone 12" to 8" | 2 | 0 | 2